## BOM Report
Bill of Materials |  | SAMA7D65 Curiosity-REV4-Standard
Document Number: | 02-01103 |  |  |  |  | M
PCB Number: | 04-12169
Variant Name: | Standard
Part Number: | 04-12169
Assembly Rev: | 6
Project Owner: | CAv
PCB Contact: | CAv
Creation Date: | 10/16/2024
Creation Time: | 3:30 PM
Quantity | Designator | Description_ | Manufacturer 1 | Manufacturer Part Number 1 | Supplier 1 | Supplier Part Number 1 | Fitted | Populated | Quantity | Quantity Override | Status | MCHP-ID | BOM Notes
1 | BT1 | BATT HOLDER 1 COIN 12MM TH 3V | Keystone Electronics | 3001 | Digikey | 36-3001-ND | Fitted | YES | 1 | 1 | MCL Design | BAT1034
1 | C1 | CAP CER 10uF 16V 10% X5R SMD 0603 AEC-Q200 | Murata | GRT188R61C106KE13D | Digikey | 490-12317-1-ND | Fitted | YES | 1 | 1 | MCL Design | CAP2397
1 | C2 | CAP CER 10uF 16V 10% X5R SMD 0603 AEC-Q200 | Murata | GRT188R61C106KE13D | Digikey | 490-12317-1-ND | Fitted | YES | 1 | 1 | MCL Design | CAP2397
1 | C3 | CAP CER 10uF 16V 10% X5R SMD 0603 AEC-Q200 | Murata | GRT188R61C106KE13D | Digikey | 490-12317-1-ND | Fitted | YES | 1 | 1 | MCL Design | CAP2397
1 | C4 | CAP CER 0.1uF 16V 10% X7R SMD 0402 | Hottech | C1005B104K160NT | Hottech | C1005B104K160NT | Fitted | Yes | 1 | 1 | MCL Design | CAP1033
1 | C5 | CAP CER 10uF 16V 10% X5R SMD 0603 AEC-Q200 | Murata | GRT188R61C106KE13D | Digikey | 490-12317-1-ND | Fitted | YES | 1 | 1 | MCL Design | CAP2397
1 | C6 | CAP CER 0.1uF 16V 10% X7R SMD 0402 | Hottech | C1005B104K160NT | Hottech | C1005B104K160NT | Fitted | Yes | 1 | 1 | MCL Design | CAP1033
1 | C7 | CAP ALU 330uF 25V 20% SMD F | Nichicon | UWT1E331MNL1GS | Digikey | 493-2193-1-ND | Fitted | YES | 1 | 1 | MCL Design | CAP0508
1 | C8 | CAP CER 10uF 16V 10% X5R SMD 0603 AEC-Q200 | Murata | GRT188R61C106KE13D | Digikey | 490-12317-1-ND | Fitted | YES | 1 | 1 | MCL Design | CAP2397
1 | C9 | CAP CER 0.1uF 16V 10% X7R SMD 0402 | Hottech | C1005B104K160NT | Hottech | C1005B104K160NT | Fitted | Yes | 1 | 1 | MCL Design | CAP1033
1 | C10 | CAP CER 10uF 16V 10% X5R SMD 0603 AEC-Q200 | Murata | GRT188R61C106KE13D | Digikey | 490-12317-1-ND | Fitted | YES | 1 | 1 | MCL Design | CAP2397
1 | C11 | CAP CER 10uF 16V 10% X5R SMD 0603 AEC-Q200 | Murata | GRT188R61C106KE13D | Digikey | 490-12317-1-ND | Fitted | YES | 1 | 1 | MCL Design | CAP2397
1 | C12 | CAP CER 0.1uF 16V 10% X7R SMD 0402 | Hottech | C1005B104K160NT | Hottech | C1005B104K160NT | Fitted | Yes | 1 | 1 | MCL Design | CAP1033
1 | C13 | CAP CER 0.1uF 16V 10% X7R SMD 0402 | Hottech | C1005B104K160NT | Hottech | C1005B104K160NT | Fitted | Yes | 1 | 1 | MCL Design | CAP1033
1 | C14 | CAP CER 0.1uF 16V 10% X7R SMD 0402 | Hottech | C1005B104K160NT | Hottech | C1005B104K160NT | Fitted | Yes | 1 | 1 | MCL Design | CAP1033
1 | C15 | CAP CER 0.1uF 16V 10% X7R SMD 0402 | Hottech | C1005B104K160NT | Hottech | C1005B104K160NT | Fitted | Yes | 1 | 1 | MCL Design | CAP1033
1 | C16 | CAP CER 4.7uF 10V 10% X5R SMD 0402 | TDK | C1005X5R1A475K050BC- | Digikey | 445-13820-1-ND | Fitted | YES | 1 | 1 | MCL Design | CAP1684
1 | C17 | CAP CER 22uF 10V 20% X7S SMD 0805 | TDK | C2012X7S1A226M125AC | Digikey | 445-14560-1-ND | Fitted | YES | 1 | 1 | MCL Design | CAP1618
1 | C18 | CAP CER 4.7uF 10V 10% X5R SMD 0402 | TDK | C1005X5R1A475K050BC- | Digikey | 445-13820-1-ND | Fitted | YES | 1 | 1 | MCL Design | CAP1684
1 | C19 | CAP CER 22uF 10V 20% X7S SMD 0805 | TDK | C2012X7S1A226M125AC | Digikey | 445-14560-1-ND | Fitted | YES | 1 | 1 | MCL Design | CAP1618
1 | C20 | CAP CER 4.7uF 10V 10% X5R SMD 0402 | TDK | C1005X5R1A475K050BC- | Digikey | 445-13820-1-ND | Fitted | YES | 1 | 1 | MCL Design | CAP1684
1 | C21 | CAP CER 4.7uF 10V 10% X5R SMD 0402 | TDK | C1005X5R1A475K050BC- | Digikey | 445-13820-1-ND | Fitted | YES | 1 | 1 | MCL Design | CAP1684
1 | C22 | CAP CER 0.1uF 16V 10% X7R SMD 0402 | Hottech | C1005B104K160NT | Hottech | C1005B104K160NT | Fitted | Yes | 1 | 1 | MCL Design | CAP1033
1 | C23 | CAP CER 0.1uF 16V 10% X7R SMD 0402 | Hottech | C1005B104K160NT | Hottech | C1005B104K160NT | Fitted | Yes | 1 | 1 | MCL Design | CAP1033
1 | C24 | CAP CER 4.7uF 10V 10% X5R SMD 0402 | TDK | C1005X5R1A475K050BC- | Digikey | 445-13820-1-ND | Fitted | YES | 1 | 1 | MCL Design | CAP1684
1 | C25 | CAP CER 22uF 10V 20% X7S SMD 0805 | TDK | C2012X7S1A226M125AC | Digikey | 445-14560-1-ND | Fitted | YES | 1 | 1 | MCL Design | CAP1618
1 | C26 | CAP CER 4.7uF 10V 10% X5R SMD 0402 | TDK | C1005X5R1A475K050BC- | Digikey | 445-13820-1-ND | Fitted | YES | 1 | 1 | MCL Design | CAP1684
1 | C27 | CAP CER 22uF 10V 20% X7S SMD 0805 | TDK | C2012X7S1A226M125AC | Digikey | 445-14560-1-ND | Fitted | YES | 1 | 1 | MCL Design | CAP1618
1 | C28 | CAP CER 4.7uF 10V 10% X5R SMD 0402 | TDK | C1005X5R1A475K050BC- | Digikey | 445-13820-1-ND | Fitted | YES | 1 | 1 | MCL Design | CAP1684
1 | C29 | CAP CER 4.7uF 10V 10% X5R SMD 0402 | TDK | C1005X5R1A475K050BC- | Digikey | 445-13820-1-ND | Fitted | YES | 1 | 1 | MCL Design | CAP1684
1 | C30 | CAP CER 4.7uF 10V 10% X5R SMD 0402 | TDK | C1005X5R1A475K050BC- | Digikey | 445-13820-1-ND | Fitted | YES | 1 | 1 | MCL Design | CAP1684
1 | C31 | CAP CER 4.7uF 10V 10% X5R SMD 0402 | TDK | C1005X5R1A475K050BC- | Digikey | 445-13820-1-ND | Fitted | YES | 1 | 1 | MCL Design | CAP1684
1 | C32 | CAP CER 4.7uF 10V 10% X5R SMD 0402 | TDK | C1005X5R1A475K050BC- | Digikey | 445-13820-1-ND | Fitted | YES | 1 | 1 | MCL Design | CAP1684
1 | C33 | CAP CER 0.1uF 16V 10% X7S 0201 | Murata | GRM033C71C104KE14J | Mouser | 81-GRM033C71C104KE4J | Fitted | YES | 1 | 1 | MCL Design | CAP1978
1 | C34 | CAP CER 0.1uF 16V 10% X7S 0201 | Murata | GRM033C71C104KE14J | Mouser | 81-GRM033C71C104KE4J | Fitted | YES | 1 | 1 | MCL Design | CAP1978
1 | C35 | CAP CER 0.1uF 16V 10% X7S 0201 | Murata | GRM033C71C104KE14J | Mouser | 81-GRM033C71C104KE4J | Fitted | YES | 1 | 1 | MCL Design | CAP1978
1 | C36 | CAP CER 0.1uF 16V 10% X7S 0201 | Murata | GRM033C71C104KE14J | Mouser | 81-GRM033C71C104KE4J | Fitted | YES | 1 | 1 | MCL Design | CAP1978
1 | C37 | CAP CER 0.1uF 16V 10% X7S 0201 | Murata | GRM033C71C104KE14J | Mouser | 81-GRM033C71C104KE4J | Fitted | YES | 1 | 1 | MCL Design | CAP1978
1 | C38 | CAP CER 4.7uF 10V 10% X5R SMD 0402 | TDK | C1005X5R1A475K050BC- | Digikey | 445-13820-1-ND | Fitted | YES | 1 | 1 | MCL Design | CAP1684
1 | C39 | CAP CER 0.1uF 16V 10% X7S 0201 | Murata | GRM033C71C104KE14J | Mouser | 81-GRM033C71C104KE4J | Fitted | YES | 1 | 1 | MCL Design | CAP1978
1 | C40 | CAP CER 0.1uF 16V 10% X7S 0201 | Murata | GRM033C71C104KE14J | Mouser | 81-GRM033C71C104KE4J | Fitted | YES | 1 | 1 | MCL Design | CAP1978
1 | C41 | CAP CER 0.1uF 16V 10% X7S 0201 | Murata | GRM033C71C104KE14J | Mouser | 81-GRM033C71C104KE4J | Fitted | YES | 1 | 1 | MCL Design | CAP1978
1 | C42 | CAP CER 0.1uF 16V 10% X7S 0201 | Murata | GRM033C71C104KE14J | Mouser | 81-GRM033C71C104KE4J | Fitted | YES | 1 | 1 | MCL Design | CAP1978
1 | C43 | CAP CER 0.1uF 16V 10% X7S 0201 | Murata | GRM033C71C104KE14J | Mouser | 81-GRM033C71C104KE4J | Fitted | YES | 1 | 1 | MCL Design | CAP1978
1 | C44 | CAP CER 0.1uF 16V 10% X7S 0201 | Murata | GRM033C71C104KE14J | Mouser | 81-GRM033C71C104KE4J | Fitted | YES | 1 | 1 | MCL Design | CAP1978
1 | C45 | CAP CER 0.1uF 16V 10% X7S 0201 | Murata | GRM033C71C104KE14J | Mouser | 81-GRM033C71C104KE4J | Fitted | YES | 1 | 1 | MCL Design | CAP1978
1 | C46 | CAP CER 0.1uF 16V 10% X7S 0201 | Murata | GRM033C71C104KE14J | Mouser | 81-GRM033C71C104KE4J | Fitted | YES | 1 | 1 | MCL Design | CAP1978
1 | C47 | CAP CER 0.1uF 16V 10% X7S 0201 | Murata | GRM033C71C104KE14J | Mouser | 81-GRM033C71C104KE4J | Fitted | YES | 1 | 1 | MCL Design | CAP1978
1 | C48 | CAP CER 0.1uF 16V 10% X7S 0201 | Murata | GRM033C71C104KE14J | Mouser | 81-GRM033C71C104KE4J | Fitted | YES | 1 | 1 | MCL Design | CAP1978
1 | C49 | CAP CER 0.1uF 16V 10% X7S 0201 | Murata | GRM033C71C104KE14J | Mouser | 81-GRM033C71C104KE4J | Fitted | YES | 1 | 1 | MCL Design | CAP1978
1 | C50 | CAP CER 0.1uF 16V 10% X7S 0201 | Murata | GRM033C71C104KE14J | Mouser | 81-GRM033C71C104KE4J | Fitted | YES | 1 | 1 | MCL Design | CAP1978
1 | C51 | CAP CER 0.1uF 16V 10% X7S 0201 | Murata | GRM033C71C104KE14J | Mouser | 81-GRM033C71C104KE4J | Fitted | YES | 1 | 1 | MCL Design | CAP1978
1 | C52 | CAP CER 0.1uF 16V 10% X7S 0201 | Murata | GRM033C71C104KE14J | Mouser | 81-GRM033C71C104KE4J | Fitted | YES | 1 | 1 | MCL Design | CAP1978
1 | C53 | CAP CER 4.7uF 10V 10% X5R SMD 0402 | TDK | C1005X5R1A475K050BC- | Digikey | 445-13820-1-ND | Fitted | YES | 1 | 1 | MCL Design | CAP1684
1 | C54 | CAP CER 0.1uF 16V 10% X7S 0201 | Murata | GRM033C71C104KE14J | Mouser | 81-GRM033C71C104KE4J | Fitted | YES | 1 | 1 | MCL Design | CAP1978
1 | C55 | CAP CER 0.1uF 16V 10% X7S 0201 | Murata | GRM033C71C104KE14J | Mouser | 81-GRM033C71C104KE4J | Fitted | YES | 1 | 1 | MCL Design | CAP1978
1 | C56 | CAP CER 0.1uF 16V 10% X7S 0201 | Murata | GRM033C71C104KE14J | Mouser | 81-GRM033C71C104KE4J | Fitted | YES | 1 | 1 | MCL Design | CAP1978
1 | C57 | CAP CER 0.1uF 16V 10% X7S 0201 | Murata | GRM033C71C104KE14J | Mouser | 81-GRM033C71C104KE4J | Fitted | YES | 1 | 1 | MCL Design | CAP1978
1 | C58 | CAP CER 0.1uF 16V 10% X7S 0201 | Murata | GRM033C71C104KE14J | Mouser | 81-GRM033C71C104KE4J | Fitted | YES | 1 | 1 | MCL Design | CAP1978
1 | C59 | CAP CER 0.1uF 16V 10% X7S 0201 | Murata | GRM033C71C104KE14J | Mouser | 81-GRM033C71C104KE4J | Fitted | YES | 1 | 1 | MCL Design | CAP1978
1 | C60 | CAP CER 0.1uF 16V 10% X7S 0201 | Murata | GRM033C71C104KE14J | Mouser | 81-GRM033C71C104KE4J | Fitted | YES | 1 | 1 | MCL Design | CAP1978
1 | C61 | CAP CER 0.1uF 16V 10% X7S 0201 | Murata | GRM033C71C104KE14J | Mouser | 81-GRM033C71C104KE4J | Fitted | YES | 1 | 1 | MCL Design | CAP1978
1 | C62 | CAP CER 0.1uF 16V 10% X7S 0201 | Murata | GRM033C71C104KE14J | Mouser | 81-GRM033C71C104KE4J | Fitted | YES | 1 | 1 | MCL Design | CAP1978
1 | C63 | CAP CER 4.7uF 10V 10% X5R SMD 0402 | TDK | C1005X5R1A475K050BC- | Digikey | 445-13820-1-ND | Fitted | YES | 1 | 1 | MCL Design | CAP1684
1 | C64 | CAP CER 0.1uF 16V 10% X7S 0201 | Murata | GRM033C71C104KE14J | Mouser | 81-GRM033C71C104KE4J | Fitted | YES | 1 | 1 | MCL Design | CAP1978
1 | C65 | CAP CER 18pF 50V 5% C0G SMD 0402 | Murata | GCM1555C1H180JA16D | Digikey | 490-12650-2-ND | Fitted | YES | 1 | 1 | MCL Design | CAP1091
1 | C66 | CAP CER 2.2uF 10V 10% X7R SMD 0402 | Murata | GRM155Z71A225KE44D | Digikey | 490-GRM155Z71A225KE44DCT-ND | Fitted | YES | 1 | 1 | MCL Design | CAP2870
1 | C67 | CAP CER 0.1uF 16V 10% X7S 0201 | Murata | GRM033C71C104KE14J | Mouser | 81-GRM033C71C104KE4J | Fitted | YES | 1 | 1 | MCL Design | CAP1978
1 | C68 | CAP CER 0.1uF 16V 10% X7S 0201 | Murata | GRM033C71C104KE14J | Mouser | 81-GRM033C71C104KE4J | Fitted | YES | 1 | 1 | MCL Design | CAP1978
1 | C69 | CAP CER 0.1uF 16V 10% X7S 0201 | Murata | GRM033C71C104KE14J | Mouser | 81-GRM033C71C104KE4J | Fitted | YES | 1 | 1 | MCL Design | CAP1978
1 | C70 | CAP CER 0.1uF 16V 10% X7S 0201 | Murata | GRM033C71C104KE14J | Mouser | 81-GRM033C71C104KE4J | Fitted | YES | 1 | 1 | MCL Design | CAP1978
1 | C71 | CAP CER 18pF 50V 5% C0G SMD 0402 | Murata | GCM1555C1H180JA16D | Digikey | 490-12650-2-ND | Fitted | YES | 1 | 1 | MCL Design | CAP1091
1 | C72 | CAP CER 0.1uF 16V 10% X7S 0201 | Murata | GRM033C71C104KE14J | Mouser | 81-GRM033C71C104KE4J | Fitted | YES | 1 | 1 | MCL Design | CAP1978
1 | C73 | CAP CER 0.1uF 16V 10% X7S 0201 | Murata | GRM033C71C104KE14J | Mouser | 81-GRM033C71C104KE4J | Fitted | YES | 1 | 1 | MCL Design | CAP1978
1 | C74 | CAP CER 0.1uF 16V 10% X7S 0201 | Murata | GRM033C71C104KE14J | Mouser | 81-GRM033C71C104KE4J | Fitted | YES | 1 | 1 | MCL Design | CAP1978
0 | C75 | CAP CER 0.1uF 16V 10% X7R SMD 0402 | Hottech | C1005B104K160NT | Hottech | C1005B104K160NT | Not Fitted | DNP | 0 | 1 | MCL Design | CAP1033
1 | C76 | CAP CER 20pF 50V 5% C0G SMD 0402 | Yageo | CC0402JRNPO9BN200 | Digikey | 311-1417-1-ND | Fitted | YES | 1 | 1 | MCL Design | CAP0364
1 | C77 | CAP CER 20pF 50V 5% C0G SMD 0402 | Yageo | CC0402JRNPO9BN200 | Digikey | 311-1417-1-ND | Fitted | YES | 1 | 1 | MCL Design | CAP0364
1 | C78 | CAP CER 4.7uF 10V 10% X5R SMD 0402 | TDK | C1005X5R1A475K050BC- | Digikey | 445-13820-1-ND | Fitted | YES | 1 | 1 | MCL Design | CAP1684
1 | C79 | CAP CER 0.1uF 16V 10% X7S 0201 | Murata | GRM033C71C104KE14J | Mouser | 81-GRM033C71C104KE4J | Fitted | YES | 1 | 1 | MCL Design | CAP1978
1 | C80 | CAP CER 0.1uF 16V 10% X7S 0201 | Murata | GRM033C71C104KE14J | Mouser | 81-GRM033C71C104KE4J | Fitted | YES | 1 | 1 | MCL Design | CAP1978
1 | C81 | CAP CER 0.1uF 16V 10% X7S 0201 | Murata | GRM033C71C104KE14J | Mouser | 81-GRM033C71C104KE4J | Fitted | YES | 1 | 1 | MCL Design | CAP1978
1 | C82 | CAP CER 0.1uF 16V 10% X7S 0201 | Murata | GRM033C71C104KE14J | Mouser | 81-GRM033C71C104KE4J | Fitted | YES | 1 | 1 | MCL Design | CAP1978
1 | C83 | CAP CER 0.1uF 16V 10% X7S 0201 | Murata | GRM033C71C104KE14J | Mouser | 81-GRM033C71C104KE4J | Fitted | YES | 1 | 1 | MCL Design | CAP1978
1 | C84 | CAP CER 0.1uF 16V 10% X7S 0201 | Murata | GRM033C71C104KE14J | Mouser | 81-GRM033C71C104KE4J | Fitted | YES | 1 | 1 | MCL Design | CAP1978
1 | C85 | CAP CER 0.1uF 16V 10% X7S 0201 | Murata | GRM033C71C104KE14J | Mouser | 81-GRM033C71C104KE4J | Fitted | YES | 1 | 1 | MCL Design | CAP1978
1 | C86 | CAP CER 0.1uF 16V 10% X7S 0201 | Murata | GRM033C71C104KE14J | Mouser | 81-GRM033C71C104KE4J | Fitted | YES | 1 | 1 | MCL Design | CAP1978
1 | C87 | CAP CER 0.1uF 16V 10% X7S 0201 | Murata | GRM033C71C104KE14J | Mouser | 81-GRM033C71C104KE4J | Fitted | YES | 1 | 1 | MCL Design | CAP1978
1 | C88 | CAP CER 0.1uF 16V 10% X7S 0201 | Murata | GRM033C71C104KE14J | Mouser | 81-GRM033C71C104KE4J | Fitted | YES | 1 | 1 | MCL Design | CAP1978
1 | C89 | CAP CER 0.1uF 16V 10% X7S 0201 | Murata | GRM033C71C104KE14J | Mouser | 81-GRM033C71C104KE4J | Fitted | YES | 1 | 1 | MCL Design | CAP1978
1 | C90 | CAP CER 0.1uF 16V 10% X7S 0201 | Murata | GRM033C71C104KE14J | Mouser | 81-GRM033C71C104KE4J | Fitted | YES | 1 | 1 | MCL Design | CAP1978
1 | C91 | CAP CER 0.1uF 16V 10% X7S 0201 | Murata | GRM033C71C104KE14J | Mouser | 81-GRM033C71C104KE4J | Fitted | YES | 1 | 1 | MCL Design | CAP1978
1 | C92 | CAP CER 0.1uF 16V 10% X7S 0201 | Murata | GRM033C71C104KE14J | Mouser | 81-GRM033C71C104KE4J | Fitted | YES | 1 | 1 | MCL Design | CAP1978
1 | C93 | CAP CER 0.1uF 16V 10% X7S 0201 | Murata | GRM033C71C104KE14J | Mouser | 81-GRM033C71C104KE4J | Fitted | YES | 1 | 1 | MCL Design | CAP1978
1 | C94 | CAP CER 0.1uF 16V 10% X7S 0201 | Murata | GRM033C71C104KE14J | Mouser | 81-GRM033C71C104KE4J | Fitted | YES | 1 | 1 | MCL Design | CAP1978
1 | C95 | CAP CER 0.1uF 16V 10% X7S 0201 | Murata | GRM033C71C104KE14J | Mouser | 81-GRM033C71C104KE4J | Fitted | YES | 1 | 1 | MCL Design | CAP1978
1 | C96 | CAP CER 0.1uF 16V 10% X7S 0201 | Murata | GRM033C71C104KE14J | Mouser | 81-GRM033C71C104KE4J | Fitted | YES | 1 | 1 | MCL Design | CAP1978
1 | C97 | CAP CER 0.1uF 16V 10% X7S 0201 | Murata | GRM033C71C104KE14J | Mouser | 81-GRM033C71C104KE4J | Fitted | YES | 1 | 1 | MCL Design | CAP1978
1 | C98 | CAP CER 4.7uF 10V 10% X5R SMD 0402 | TDK | C1005X5R1A475K050BC- | Digikey | 445-13820-1-ND | Fitted | YES | 1 | 1 | MCL Design | CAP1684
1 | C99 | CAP CER 0.1uF 16V 10% X7S 0201 | Murata | GRM033C71C104KE14J | Mouser | 81-GRM033C71C104KE4J | Fitted | YES | 1 | 1 | MCL Design | CAP1978
1 | C100 | CAP CER 0.1uF 16V 10% X7S 0201 | Murata | GRM033C71C104KE14J | Mouser | 81-GRM033C71C104KE4J | Fitted | YES | 1 | 1 | MCL Design | CAP1978
1 | C101 | CAP CER 0.1uF 16V 10% X7S 0201 | Murata | GRM033C71C104KE14J | Mouser | 81-GRM033C71C104KE4J | Fitted | YES | 1 | 1 | MCL Design | CAP1978
1 | C102 | CAP CER 0.1uF 16V 10% X7S 0201 | Murata | GRM033C71C104KE14J | Mouser | 81-GRM033C71C104KE4J | Fitted | YES | 1 | 1 | MCL Design | CAP1978
1 | C103 | CAP CER 0.1uF 16V 10% X7S 0201 | Murata | GRM033C71C104KE14J | Mouser | 81-GRM033C71C104KE4J | Fitted | YES | 1 | 1 | MCL Design | CAP1978
1 | C104 | CAP CER 0.1uF 16V 10% X7S 0201 | Murata | GRM033C71C104KE14J | Mouser | 81-GRM033C71C104KE4J | Fitted | YES | 1 | 1 | MCL Design | CAP1978
1 | C105 | CAP CER 0.1uF 16V 10% X7S 0201 | Murata | GRM033C71C104KE14J | Mouser | 81-GRM033C71C104KE4J | Fitted | YES | 1 | 1 | MCL Design | CAP1978
1 | C106 | CAP CER 0.1uF 16V 10% X7S 0201 | Murata | GRM033C71C104KE14J | Mouser | 81-GRM033C71C104KE4J | Fitted | YES | 1 | 1 | MCL Design | CAP1978
1 | C107 | CAP CER 0.1uF 16V 10% X7S 0201 | Murata | GRM033C71C104KE14J | Mouser | 81-GRM033C71C104KE4J | Fitted | YES | 1 | 1 | MCL Design | CAP1978
1 | C108 | CAP CER 0.1uF 16V 10% X7S 0201 | Murata | GRM033C71C104KE14J | Mouser | 81-GRM033C71C104KE4J | Fitted | YES | 1 | 1 | MCL Design | CAP1978
1 | C109 | CAP CER 0.1uF 16V 10% X7S 0201 | Murata | GRM033C71C104KE14J | Mouser | 81-GRM033C71C104KE4J | Fitted | YES | 1 | 1 | MCL Design | CAP1978
1 | C110 | CAP CER 0.1uF 16V 10% X7S 0201 | Murata | GRM033C71C104KE14J | Mouser | 81-GRM033C71C104KE4J | Fitted | YES | 1 | 1 | MCL Design | CAP1978
1 | C111 | CAP CER 0.1uF 16V 10% X7S 0201 | Murata | GRM033C71C104KE14J | Mouser | 81-GRM033C71C104KE4J | Fitted | YES | 1 | 1 | MCL Design | CAP1978
1 | C112 | CAP CER 0.1uF 16V 10% X7S 0201 | Murata | GRM033C71C104KE14J | Mouser | 81-GRM033C71C104KE4J | Fitted | YES | 1 | 1 | MCL Design | CAP1978
1 | C113 | CAP CER 0.1uF 16V 10% X7S 0201 | Murata | GRM033C71C104KE14J | Mouser | 81-GRM033C71C104KE4J | Fitted | YES | 1 | 1 | MCL Design | CAP1978
1 | C114 | CAP CER 4.7uF 10V 10% X5R SMD 0402 | TDK | C1005X5R1A475K050BC- | Digikey | 445-13820-1-ND | Fitted | YES | 1 | 1 | MCL Design | CAP1684
1 | C115 | CAP CER 0.1uF 16V 10% X7S 0201 | Murata | GRM033C71C104KE14J | Mouser | 81-GRM033C71C104KE4J | Fitted | YES | 1 | 1 | MCL Design | CAP1978
1 | C116 | CAP CER 4.7uF 10V 10% X5R SMD 0402 | TDK | C1005X5R1A475K050BC- | Digikey | 445-13820-1-ND | Fitted | YES | 1 | 1 | MCL Design | CAP1684
1 | C117 | CAP CER 0.1uF 16V 10% X7S 0201 | Murata | GRM033C71C104KE14J | Mouser | 81-GRM033C71C104KE4J | Fitted | YES | 1 | 1 | MCL Design | CAP1978
1 | C118 | CAP CER 0.1uF 16V 10% X7S 0201 | Murata | GRM033C71C104KE14J | Mouser | 81-GRM033C71C104KE4J | Fitted | YES | 1 | 1 | MCL Design | CAP1978
1 | C119 | CAP CER 0.1uF 16V 10% X7S 0201 | Murata | GRM033C71C104KE14J | Mouser | 81-GRM033C71C104KE4J | Fitted | YES | 1 | 1 | MCL Design | CAP1978
1 | C120 | CAP CER 0.1uF 16V 10% X7R SMD 0402 | Hottech | C1005B104K160NT | Hottech | C1005B104K160NT | Fitted | Yes | 1 | 1 | MCL Design | CAP1033
1 | C121 | CAP CER 0.1uF 16V 10% X7R SMD 0402 | Hottech | C1005B104K160NT | Hottech | C1005B104K160NT | Fitted | Yes | 1 | 1 | MCL Design | CAP1033
1 | C122 | CAP CER 0.1uF 16V 10% X7R SMD 0402 | Hottech | C1005B104K160NT | Hottech | C1005B104K160NT | Fitted | Yes | 1 | 1 | MCL Design | CAP1033
1 | C123 | CAP CER 0.1uF 16V 10% X7R SMD 0402 | Hottech | C1005B104K160NT | Hottech | C1005B104K160NT | Fitted | Yes | 1 | 1 | MCL Design | CAP1033
1 | C124 | CAP CER 0.1uF 16V 10% X7R SMD 0402 | Hottech | C1005B104K160NT | Hottech | C1005B104K160NT | Fitted | Yes | 1 | 1 | MCL Design | CAP1033
1 | C125 | CAP CER 0.1uF 16V 10% X7R SMD 0402 | Hottech | C1005B104K160NT | Hottech | C1005B104K160NT | Fitted | Yes | 1 | 1 | MCL Design | CAP1033
0 | C126 | CAP CER 0.5pF 50V 0.25pF NP0 SMD 0402 | KEMET | C0402C508C5GACTU | Digi-Key | 399-1000-2-ND | Not Fitted | DNP | 0 | 1 | MCL Design | CAP0274
1 | C127 | CAP TANT 10uF 10V 20% 3.8Ohm SMD A | Nichicon | F931A106MAA | Digi-Key | 493-2351-1-ND | Fitted | YES | 1 | 1 | MCL Design | CAP0306
1 | C128 | CAP CER 10uF 16V 10% X5R SMD 0603 AEC-Q200 | Murata | GRT188R61C106KE13D | Digikey | 490-12317-1-ND | Fitted | YES | 1 | 1 | MCL Design | CAP2397
1 | C129 | CAP CER 470pF 50V 5% NP0 SMD 0402 | Murata | GRM1555C1H471JA01D | DigiKey | 490-1297-1-ND | Fitted | YES | 1 | 1 | MCL Design | CAP1382
0 | C130 | CAP CER 0.5pF 50V 0.25pF NP0 SMD 0402 | KEMET | C0402C508C5GACTU | Digi-Key | 399-1000-2-ND | Not Fitted | DNP | 0 | 1 | MCL Design | CAP0274
1 | C131 | CAP CER 22uF 10V 20% X7S SMD 0805 | TDK | C2012X7S1A226M125AC | Digikey | 445-14560-1-ND | Fitted | YES | 1 | 1 | MCL Design | CAP1618
1 | C132 | CAP CER 0.1uF 16V 10% X7R SMD 0402 | Hottech | C1005B104K160NT | Hottech | C1005B104K160NT | Fitted | Yes | 1 | 1 | MCL Design | CAP1033
1 | C133 | CAP CER 10uF 16V 10% X5R SMD 0603 AEC-Q200 | Murata | GRT188R61C106KE13D | Digikey | 490-12317-1-ND | Fitted | YES | 1 | 1 | MCL Design | CAP2397
0 | C134 | CAP CER 0.5pF 50V 0.25pF NP0 SMD 0402 | KEMET | C0402C508C5GACTU | Digi-Key | 399-1000-2-ND | Not Fitted | DNP | 0 | 1 | MCL Design | CAP0274
1 | C135 | CAP CER 22uF 10V 20% X7S SMD 0805 | TDK | C2012X7S1A226M125AC | Digikey | 445-14560-1-ND | Fitted | YES | 1 | 1 | MCL Design | CAP1618
1 | C136 | CAP CER 1uF 16V 10% X5R SMD 0603 | AVX | 0603YD105KAT2A | Digi-Key | 478-1249-1-ND | Fitted | Yes | 1 | 1 | MCL Design | CAP0265
1 | C137 | CAP CER 0.1uF 16V 10% X7R SMD 0402 | Hottech | C1005B104K160NT | Hottech | C1005B104K160NT | Fitted | Yes | 1 | 1 | MCL Design | CAP1033
1 | C138 | CAP CER 0.1uF 16V 10% X7R SMD 0402 | Hottech | C1005B104K160NT | Hottech | C1005B104K160NT | Fitted | Yes | 1 | 1 | MCL Design | CAP1033
1 | C139 | CAP CER 10uF 16V 10% X5R SMD 0603 AEC-Q200 | Murata | GRT188R61C106KE13D | Digikey | 490-12317-1-ND | Fitted | YES | 1 | 1 | MCL Design | CAP2397
1 | C140 | CAP CER 10uF 16V 10% X5R SMD 0603 AEC-Q200 | Murata | GRT188R61C106KE13D | Digikey | 490-12317-1-ND | Fitted | YES | 1 | 1 | MCL Design | CAP2397
1 | C141 | CAP CER 0.1uF 16V 10% X7R SMD 0402 | Hottech | C1005B104K160NT | Hottech | C1005B104K160NT | Fitted | Yes | 1 | 1 | MCL Design | CAP1033
1 | C142 | CAP CER 0.1uF 16V 10% X7R SMD 0402 | Hottech | C1005B104K160NT | Hottech | C1005B104K160NT | Fitted | Yes | 1 | 1 | MCL Design | CAP1033
1 | C143 | CAP CER 0.1uF 16V 10% X7R SMD 0402 | Hottech | C1005B104K160NT | Hottech | C1005B104K160NT | Fitted | Yes | 1 | 1 | MCL Design | CAP1033
1 | C144 | CAP CER 0.1uF 16V 10% X7R SMD 0402 | Hottech | C1005B104K160NT | Hottech | C1005B104K160NT | Fitted | Yes | 1 | 1 | MCL Design | CAP1033
1 | C145 | CAP CER 0.1uF 16V 10% X7R SMD 0402 | Hottech | C1005B104K160NT | Hottech | C1005B104K160NT | Fitted | Yes | 1 | 1 | MCL Design | CAP1033
1 | C146 | CAP CER 4.7uF 10V 10% X5R SMD 0402 | TDK | C1005X5R1A475K050BC- | Digikey | 445-13820-1-ND | Fitted | YES | 1 | 1 | MCL Design | CAP1684
1 | C147 | CAP CER 0.1uF 16V 10% X7R SMD 0402 | Hottech | C1005B104K160NT | Hottech | C1005B104K160NT | Fitted | Yes | 1 | 1 | MCL Design | CAP1033
1 | C148 | CAP CER 10uF 16V 10% X5R SMD 0603 AEC-Q200 | Murata | GRT188R61C106KE13D | Digikey | 490-12317-1-ND | Fitted | YES | 1 | 1 | MCL Design | CAP2397
1 | C149 | CAP CER 0.1uF 16V 10% X7R SMD 0402 | Hottech | C1005B104K160NT | Hottech | C1005B104K160NT | Fitted | Yes | 1 | 1 | MCL Design | CAP1033
1 | C150 | CAP CER 10uF 16V 10% X5R SMD 0603 AEC-Q200 | Murata | GRT188R61C106KE13D | Digikey | 490-12317-1-ND | Fitted | YES | 1 | 1 | MCL Design | CAP2397
1 | C151 | CAP CER 0.1uF 16V 10% X7R SMD 0402 | Hottech | C1005B104K160NT | Hottech | C1005B104K160NT | Fitted | Yes | 1 | 1 | MCL Design | CAP1033
1 | C152 | CAP CER 4.7uF 10V 10% X5R SMD 0402 | TDK | C1005X5R1A475K050BC- | Digikey | 445-13820-1-ND | Fitted | YES | 1 | 1 | MCL Design | CAP1684
1 | C153 | CAP CER 0.1uF 16V 10% X7R SMD 0402 | Hottech | C1005B104K160NT | Hottech | C1005B104K160NT | Fitted | Yes | 1 | 1 | MCL Design | CAP1033
1 | C154 | CAP CER 0.1uF 16V 10% X7R SMD 0402 | Hottech | C1005B104K160NT | Hottech | C1005B104K160NT | Fitted | Yes | 1 | 1 | MCL Design | CAP1033
1 | C155 | CAP CER 10uF 16V 10% X5R SMD 0603 AEC-Q200 | Murata | GRT188R61C106KE13D | Digikey | 490-12317-1-ND | Fitted | YES | 1 | 1 | MCL Design | CAP2397
1 | C156 | CAP CER 0.1uF 16V 10% X7R SMD 0402 | Hottech | C1005B104K160NT | Hottech | C1005B104K160NT | Fitted | Yes | 1 | 1 | MCL Design | CAP1033
1 | C157 | CAP CER 0.1uF 16V 10% X7R SMD 0402 | Hottech | C1005B104K160NT | Hottech | C1005B104K160NT | Fitted | Yes | 1 | 1 | MCL Design | CAP1033
1 | C158 | CAP CER 0.1uF 16V 10% X7R SMD 0402 | Hottech | C1005B104K160NT | Hottech | C1005B104K160NT | Fitted | Yes | 1 | 1 | MCL Design | CAP1033
1 | C159 | CAP CER 0.1uF 16V 10% X7R SMD 0402 | Hottech | C1005B104K160NT | Hottech | C1005B104K160NT | Fitted | Yes | 1 | 1 | MCL Design | CAP1033
1 | C160 | CAP CER 470pF 50V 5% NP0 SMD 0402 | Murata | GRM1555C1H471JA01D | DigiKey | 490-1297-1-ND | Fitted | YES | 1 | 1 | MCL Design | CAP1382
1 | C161 | CAP CER 1000pF 2KV 10% X7R SMD 1206 | D3_Johanson Dielectrics Inc | 202R18W102KV4E | Digi-Key | 709-1036-1-ND | Fitted | YES | 1 | 1 | MCL Design | CAP1428
0 | C162 | CAP CER 0.5pF 50V 0.25pF NP0 SMD 0402 | KEMET | C0402C508C5GACTU | Digi-Key | 399-1000-2-ND | Not Fitted | DNP | 0 | 1 | MCL Design | CAP0274
1 | C163 | CAP CER 20pF 50V 5% C0G SMD 0402 | Yageo | CC0402JRNPO9BN200 | Digikey | 311-1417-1-ND | Fitted | YES | 1 | 1 | MCL Design | CAP0364
1 | C164 | CAP CER 20pF 50V 5% C0G SMD 0402 | Yageo | CC0402JRNPO9BN200 | Digikey | 311-1417-1-ND | Fitted | YES | 1 | 1 | MCL Design | CAP0364
0 | C165 | CAP CER 0.5pF 50V 0.25pF NP0 SMD 0402 | KEMET | C0402C508C5GACTU | Digi-Key | 399-1000-2-ND | Not Fitted | DNP | 0 | 1 | MCL Design | CAP0274
1 | C166 | CAP CER 22uF 10V 20% X7S SMD 0805 | TDK | C2012X7S1A226M125AC | Digikey | 445-14560-1-ND | Fitted | YES | 1 | 1 | MCL Design | CAP1618
1 | C167 | CAP CER 1uF 16V 10% X5R SMD 0603 | AVX | 0603YD105KAT2A | Digi-Key | 478-1249-1-ND | Fitted | Yes | 1 | 1 | MCL Design | CAP0265
1 | C168 | CAP CER 1uF 16V 10% X5R SMD 0603 | AVX | 0603YD105KAT2A | Digi-Key | 478-1249-1-ND | Fitted | Yes | 1 | 1 | MCL Design | CAP0265
1 | C169 | CAP CER 22uF 10V 20% X7S SMD 0805 | TDK | C2012X7S1A226M125AC | Digikey | 445-14560-1-ND | Fitted | YES | 1 | 1 | MCL Design | CAP1618
1 | C170 | CAP CER 1uF 16V 10% X5R SMD 0603 | AVX | 0603YD105KAT2A | Digi-Key | 478-1249-1-ND | Fitted | Yes | 1 | 1 | MCL Design | CAP0265
1 | C171 | CAP CER 22uF 10V 20% X7S SMD 0805 | TDK | C2012X7S1A226M125AC | Digikey | 445-14560-1-ND | Fitted | YES | 1 | 1 | MCL Design | CAP1618
0 | C172 | CAP CER 0.5pF 50V 0.25pF NP0 SMD 0402 | KEMET | C0402C508C5GACTU | Digi-Key | 399-1000-2-ND | Not Fitted | DNP | 0 | 1 | MCL Design | CAP0274
0 | C173 | CAP CER 0.5pF 50V 0.25pF NP0 SMD 0402 | KEMET | C0402C508C5GACTU | Digi-Key | 399-1000-2-ND | Not Fitted | DNP | 0 | 1 | MCL Design | CAP0274
0 | C174 | CAP CER 0.5pF 50V 0.25pF NP0 SMD 0402 | KEMET | C0402C508C5GACTU | Digi-Key | 399-1000-2-ND | Not Fitted | DNP | 0 | 1 | MCL Design | CAP0274
0 | C175 | CAP CER 0.1uF 16V 10% X7R SMD 0402 | Hottech | C1005B104K160NT | Hottech | C1005B104K160NT | Not Fitted | DNP | 0 | 1 | MCL Design | CAP1033
1 | C176 | CAP CER 100uF 10V 20% X5R SMD 1210 | Murata | GRM32ER61A107ME20L | DigiKey | 490-9969-1-ND | Fitted | Yes | 1 | 1 | MCL Design | CAP0598
1 | C177 | CAP CER 22uF 10V 20% X7S SMD 0805 | TDK | C2012X7S1A226M125AC | Digikey | 445-14560-1-ND | Fitted | YES | 1 | 1 | MCL Design | CAP1618
1 | C178 | CAP CER 0.1uF 16V 10% X7R SMD 0402 | Hottech | C1005B104K160NT | Hottech | C1005B104K160NT | Fitted | Yes | 1 | 1 | MCL Design | CAP1033
1 | C179 | CAP CER 10uF 16V 10% X5R SMD 0603 AEC-Q200 | Murata | GRT188R61C106KE13D | Digikey | 490-12317-1-ND | Fitted | YES | 1 | 1 | MCL Design | CAP2397
1 | C180 | CAP CER 0.1uF 16V 10% X7R SMD 0402 | Hottech | C1005B104K160NT | Hottech | C1005B104K160NT | Fitted | Yes | 1 | 1 | MCL Design | CAP1033
1 | C181 | CAP CER 22uF 10V 20% X7S SMD 0805 | TDK | C2012X7S1A226M125AC | Digikey | 445-14560-1-ND | Fitted | YES | 1 | 1 | MCL Design | CAP1618
1 | C182 | CAP CER 0.1uF 16V 10% X7R SMD 0402 | Hottech | C1005B104K160NT | Hottech | C1005B104K160NT | Fitted | Yes | 1 | 1 | MCL Design | CAP1033
1 | C183 | CAP CER 100uF 10V 20% X5R SMD 1210 | Murata | GRM32ER61A107ME20L | DigiKey | 490-9969-1-ND | Fitted | Yes | 1 | 1 | MCL Design | CAP0598
1 | C184 | CAP CER 22uF 10V 20% X7S SMD 0805 | TDK | C2012X7S1A226M125AC | Digikey | 445-14560-1-ND | Fitted | YES | 1 | 1 | MCL Design | CAP1618
1 | C185 | CAP CER 0.1uF 16V 10% X7R SMD 0402 | Hottech | C1005B104K160NT | Hottech | C1005B104K160NT | Fitted | Yes | 1 | 1 | MCL Design | CAP1033
1 | C186 | CAP CER 10uF 16V 10% X5R SMD 0603 AEC-Q200 | Murata | GRT188R61C106KE13D | Digikey | 490-12317-1-ND | Fitted | YES | 1 | 1 | MCL Design | CAP2397
1 | C187 | CAP CER 0.1uF 16V 10% X7R SMD 0402 | Hottech | C1005B104K160NT | Hottech | C1005B104K160NT | Fitted | Yes | 1 | 1 | MCL Design | CAP1033
1 | C188 | CAP CER 1uF 16V 10% X5R SMD 0603 | AVX | 0603YD105KAT2A | Digi-Key | 478-1249-1-ND | Fitted | Yes | 1 | 1 | MCL Design | CAP0265
1 | C189 | CAP CER 0.1uF 16V 10% X7R SMD 0402 | Hottech | C1005B104K160NT | Hottech | C1005B104K160NT | Fitted | Yes | 1 | 1 | MCL Design | CAP1033
1 | C190 | CAP CER 0.1uF 16V 10% X7R SMD 0402 | Hottech | C1005B104K160NT | Hottech | C1005B104K160NT | Fitted | Yes | 1 | 1 | MCL Design | CAP1033
1 | C191 | CAP CER 1uF 16V 10% X5R SMD 0603 | AVX | 0603YD105KAT2A | Digi-Key | 478-1249-1-ND | Fitted | Yes | 1 | 1 | MCL Design | CAP0265
1 | C192 | CAP CER 1uF 16V 10% X5R SMD 0603 | AVX | 0603YD105KAT2A | Digi-Key | 478-1249-1-ND | Fitted | Yes | 1 | 1 | MCL Design | CAP0265
1 | C193 | CAP CER 0.1uF 16V 10% X7R SMD 0402 | Hottech | C1005B104K160NT | Hottech | C1005B104K160NT | Fitted | Yes | 1 | 1 | MCL Design | CAP1033
1 | C194 | CAP CER 0.1uF 16V 10% X7R SMD 0402 | Hottech | C1005B104K160NT | Hottech | C1005B104K160NT | Fitted | Yes | 1 | 1 | MCL Design | CAP1033
1 | C195 | CAP CER 1uF 16V 10% X5R SMD 0603 | AVX | 0603YD105KAT2A | Digi-Key | 478-1249-1-ND | Fitted | Yes | 1 | 1 | MCL Design | CAP0265
1 | C196 | Ceramic capacitor, SMD 0402, X7R, 50V, +/-10% | KEMET | C0402C472K5RAC-TU | Mouser | 80-C0402C472K5R | Fitted | YES | 1 | 1 | MCL Design | CAP2376
1 | C197 | Ceramic capacitor, SMD 0402, X7R, 50V, +/-10% | KEMET | C0402C472K5RAC-TU | Mouser | 80-C0402C472K5R | Fitted | YES | 1 | 1 | MCL Design | CAP2376
1 | C198 | CAP CER 0.1uF 16V 10% X7R SMD 0402 | Hottech | C1005B104K160NT | Hottech | C1005B104K160NT | Fitted | Yes | 1 | 1 | MCL Design | CAP1033
1 | C199 | CAP CER 0.1uF 16V 10% X7R SMD 0402 | Hottech | C1005B104K160NT | Hottech | C1005B104K160NT | Fitted | Yes | 1 | 1 | MCL Design | CAP1033
1 | C200 | CAP CER 18pF 50V 5% C0G SMD 0402 | Murata | GCM1555C1H180JA16D | Digikey | 490-12650-2-ND | Fitted | YES | 1 | 1 | MCL Design | CAP1091
1 | C201 | CAP CER 0.1uF 16V 10% X7R SMD 0402 | Hottech | C1005B104K160NT | Hottech | C1005B104K160NT | Fitted | Yes | 1 | 1 | MCL Design | CAP1033
1 | C202 | CAP CER 0.1uF 16V 10% X7R SMD 0402 | Hottech | C1005B104K160NT | Hottech | C1005B104K160NT | Fitted | Yes | 1 | 1 | MCL Design | CAP1033
1 | C203 | CAP CER 18pF 50V 5% C0G SMD 0402 | Murata | GCM1555C1H180JA16D | Digikey | 490-12650-2-ND | Fitted | YES | 1 | 1 | MCL Design | CAP1091
1 | C204 | Ceramic capacitor, SMD 0402, X7R, 50V, +/-10% | KEMET | C0402C472K5RAC-TU | Mouser | 80-C0402C472K5R | Fitted | YES | 1 | 1 | MCL Design | CAP2376
1 | C205 | CAP CER 0.1uF 16V 10% X7R SMD 0402 | Hottech | C1005B104K160NT | Hottech | C1005B104K160NT | Fitted | Yes | 1 | 1 | MCL Design | CAP1033
1 | C206 | CAP CER 0.1uF 16V 10% X7R SMD 0402 | Hottech | C1005B104K160NT | Hottech | C1005B104K160NT | Fitted | Yes | 1 | 1 | MCL Design | CAP1033
1 | C207 | CAP CER 18pF 50V 5% C0G SMD 0402 | Murata | GCM1555C1H180JA16D | Digikey | 490-12650-2-ND | Fitted | YES | 1 | 1 | MCL Design | CAP1091
1 | C208 | CAP CER 2.2uF 16V 10% X5R SMD 0603 | TDK | C1608X5R1C225K080AB | DigiKey | 445-5157-1-ND | Fitted | Yes | 1 | 1 | MCL Design | CAP0597
1 | C209 | CAP CER 0.1uF 16V 10% X7R SMD 0402 | Hottech | C1005B104K160NT | Hottech | C1005B104K160NT | Fitted | Yes | 1 | 1 | MCL Design | CAP1033
1 | C210 | CAP CER 2.2uF 16V 10% X5R SMD 0603 | TDK | C1608X5R1C225K080AB | DigiKey | 445-5157-1-ND | Fitted | Yes | 1 | 1 | MCL Design | CAP0597
1 | C211 | CAP CER 0.1uF 16V 10% X7R SMD 0402 | Hottech | C1005B104K160NT | Hottech | C1005B104K160NT | Fitted | Yes | 1 | 1 | MCL Design | CAP1033
1 | C212 | CAP CER 1uF 16V 10% X5R SMD 0603 | AVX | 0603YD105KAT2A | Digi-Key | 478-1249-1-ND | Fitted | Yes | 1 | 1 | MCL Design | CAP0265
1 | C213 | CAP CER 1uF 16V 10% X5R SMD 0603 | AVX | 0603YD105KAT2A | Digi-Key | 478-1249-1-ND | Fitted | Yes | 1 | 1 | MCL Design | CAP0265
1 | D1 | DIO ZNR MMSZ4689ET1G 5.1V 500mW SMD SOD-123 | ON Semiconductor | MMSZ4689ET1G | Digikey | MMSZ4689ET1GOSCT-ND | Fitted | YES | 1 | 1 | MCL Design | DIODE1230
1 | D2 | IC FILTER ECMF02-4CMX8 COMMON MODE ESD QFN-8L | STMicroelectronics | ECMF02-4CMX8 | Digikey | 497-13420-1-ND | Fitted | YES | 1 | 1 | MCL Design | IC1580
1 | D3 | DIO SCTKY ARRAY BAT54C-G 520mV 200mA 30V SMD SOT-23-3 | Comchip | BAT54C-G | Digikey | 641-1320-1-ND | Fitted | YES | 1 | 1 | MCL Design | DIODE1841
1 | D4 | DIO LED GREEN 2V 30mA 35mcd Clear SMD 0603 | Vishay Lite-On | LTST-C191KGKT | Digikey | 160-1446-1-ND | Fitted | YES | 1 | 1 | MCL Design | DIODE1155
1 | D5 | DIO SCTKY ARRAY BAT54AL 800mV 200mA 30V SMD SOT-23-3 | ON Semiconductor | BAT54ALT1G | DigiKey | BAT54ALT1GOSCT-ND | Fitted | YES | 1 | 1 | MCL Design | DIODE1603
1 | D6 | DIO SCTKY ARRAY BAT54C-G 520mV 200mA 30V SMD SOT-23-3 | Comchip | BAT54C-G | Digikey | 641-1320-1-ND | Fitted | YES | 1 | 1 | MCL Design | DIODE1841
1 | D7 | DIO SCTKY ARRAY BAT54C-G 520mV 200mA 30V SMD SOT-23-3 | Comchip | BAT54C-G | Digikey | 641-1320-1-ND | Fitted | YES | 1 | 1 | MCL Design | DIODE1841
1 | D8 | DIO SCTKY ARRAY BAT54C-G 520mV 200mA 30V SMD SOT-23-3 | Comchip | BAT54C-G | Digikey | 641-1320-1-ND | Fitted | YES | 1 | 1 | MCL Design | DIODE1841
1 | D9 | IC FILTER ECMF02-4CMX8 COMMON MODE ESD QFN-8L | STMicroelectronics | ECMF02-4CMX8 | Digikey | 497-13420-1-ND | Fitted | YES | 1 | 1 | MCL Design | IC1580
1 | D10 | IC FILTER ECMF02-4CMX8 COMMON MODE ESD QFN-8L | STMicroelectronics | ECMF02-4CMX8 | Digikey | 497-13420-1-ND | Fitted | YES | 1 | 1 | MCL Design | IC1580
1 | D11 | DIO LED TRI RED, GREEN, BLUE 2V, 3.2V, 3.2V 20mA, 20mA, 20mA SMD 4-PLCC | Cree LED | CLV1A-FKB-CK1VW1DE1BB7C3C3 | Digikey | CLV1A-FKB-CK1VW1DE1BB7C3C3CT-ND | Fitted | YES | 1 | 1 | MCL Design | DIODE1214
1 | FB1 | FERRITE BEAD 120 OHM 0603 1LN | Murata | BLM18PG121SN1D | DigiKey | 490-1037-1-ND | Fitted | Yes | 1 | 1 | MCL Design | IND1009
1 | FB2 | FERRITE BEAD 120 OHM 0603 1LN | Murata | BLM18PG121SN1D | DigiKey | 490-1037-1-ND | Fitted | Yes | 1 | 1 | MCL Design | IND1009
1 | FB3 | FERRITE BEAD 120 OHM 0603 1LN | Murata | BLM18PG121SN1D | DigiKey | 490-1037-1-ND | Fitted | Yes | 1 | 1 | MCL Design | IND1009
0 | FB4 | FERRITE 240R @100MHz 300mA SMD 0402 | TDK | MMZ1005Y241CT000 | Digikey | 445-2153-1-ND | Not Fitted | DNP | 0 | 1 | MCL Design | FB1020
0 | FB5 | FERRITE 240R @100MHz 300mA SMD 0402 | TDK | MMZ1005Y241CT000 | Digikey | 445-2153-1-ND | Not Fitted | DNP | 0 | 1 | MCL Design | FB1020
0 | FB6 | FERRITE 240R @100MHz 300mA SMD 0402 | TDK | MMZ1005Y241CT000 | Digikey | 445-2153-1-ND | Not Fitted | DNP | 0 | 1 | MCL Design | FB1020
1 | FB7 | FERRITE BEAD 120 OHM 0603 1LN | Murata | BLM18PG121SN1D | DigiKey | 490-1037-1-ND | Fitted | Yes | 1 | 1 | MCL Design | IND1009
1 | FB8 | FERRITE BEAD 120 OHM 0603 1LN | Murata | BLM18PG121SN1D | DigiKey | 490-1037-1-ND | Fitted | Yes | 1 | 1 | MCL Design | IND1009
1 | FB9 | FERRITE BEAD 120 OHM 0603 1LN | Murata | BLM18PG121SN1D | DigiKey | 490-1037-1-ND | Fitted | Yes | 1 | 1 | MCL Design | IND1009
0 | FB10 | FERRITE 240R @100MHz 300mA SMD 0402 | TDK | MMZ1005Y241CT000 | Digikey | 445-2153-1-ND | Not Fitted | DNP | 0 | 1 | MCL Design | FB1020
0 | FB11 | FERRITE 240R @100MHz 300mA SMD 0402 | TDK | MMZ1005Y241CT000 | Digikey | 445-2153-1-ND | Not Fitted | DNP | 0 | 1 | MCL Design | FB1020
0 | FB12 | FERRITE 240R @100MHz 300mA SMD 0402 | TDK | MMZ1005Y241CT000 | Digikey | 445-2153-1-ND | Not Fitted | DNP | 0 | 1 | MCL Design | FB1020
0 | FB13 | FERRITE 240R @100MHz 300mA SMD 0402 | TDK | MMZ1005Y241CT000 | Digikey | 445-2153-1-ND | Not Fitted | DNP | 0 | 1 | MCL Design | FB1020
0 | FB14 | FERRITE 240R @100MHz 300mA SMD 0402 | TDK | MMZ1005Y241CT000 | Digikey | 445-2153-1-ND | Not Fitted | DNP | 0 | 1 | MCL Design | FB1020
1 | FB15 | FERRITE BEAD 120 OHM 0603 1LN | Murata | BLM18PG121SN1D | DigiKey | 490-1037-1-ND | Fitted | Yes | 1 | 1 | MCL Design | IND1009
1 | FB16 | FERRITE BEAD 120 OHM 0603 1LN | Murata | BLM18PG121SN1D | DigiKey | 490-1037-1-ND | Fitted | Yes | 1 | 1 | MCL Design | IND1009
1 | FB17 | FERRITE BEAD 120 OHM 0603 1LN | Murata | BLM18PG121SN1D | DigiKey | 490-1037-1-ND | Fitted | Yes | 1 | 1 | MCL Design | IND1009
1 | FB18 | FERRITE BEAD 120 OHM 0603 1LN | Murata | BLM18PG121SN1D | DigiKey | 490-1037-1-ND | Fitted | Yes | 1 | 1 | MCL Design | IND1009
1 | FB19 | FERRITE BEAD 120 OHM 0603 1LN | Murata | BLM18PG121SN1D | DigiKey | 490-1037-1-ND | Fitted | Yes | 1 | 1 | MCL Design | IND1009
1 | FB20 | FERRITE BEAD 120 OHM 0603 1LN | Murata | BLM18PG121SN1D | DigiKey | 490-1037-1-ND | Fitted | Yes | 1 | 1 | MCL Design | IND1009
1 | J1 | CON POWER 2.1mm 5.5mm SWITCH TH R/A | Tensility | 54-00127 | Digikey | 839-1510-ND | Fitted | YES | 1 | 1 | MCL Design | CON2145
1 | J2 | CON HDR-2.54 Male 1x3 Gold 6.10MH TH VERT | METZ CONNECT USA Inc. | PR20203VBNN | Digi-Key | Deprecated_1849-1003-ND | Fitted | YES | 1 | 1 | MCL Design | CON2491
1 | J3 | CONN USB2.0 TYPE-C Female SMD/TH R/A | Global Connector Technology | USB4520-03-0-A | Digikey | 2073-USB4520-03-0-ACT-ND | Fitted | YES | 1 | 1 | MCL Design | CON2634
1 | J4 | CON HDR-2.54 Male 1x2 Gold 5.84MH TH VERT | Wurth Electronics | 61300211121 | DigiKey | 732-5315-ND | Fitted | YES | 1 | 1 | MCL Design | CON1632
1 | J5 | CON USB2.0 MICRO-AB FEMALE SMD R/A | Molex | 047589-0001 | Digikey | WM17143CT-ND | Fitted | YES | 1 | 1 | MCL Design | CON1753
1 | J6 | CON HDR-2.54 Male 1x3 Gold 6.10MH TH VERT | METZ CONNECT USA Inc. | PR20203VBNN | Digi-Key | Deprecated_1849-1003-ND | Fitted | YES | 1 | 1 | MCL Design | CON2491
1 | J7 | CON HDR-2.54 Male 1x3 Gold 6.10MH TH VERT | METZ CONNECT USA Inc. | PR20203VBNN | Digi-Key | Deprecated_1849-1003-ND | Fitted | YES | 1 | 1 | MCL Design | CON2491
0 | J8 | CON HDR-2.54 Male 1x2 Gold 5.84MH TH VERT | Wurth Electronics | 61300211121 | DigiKey | 732-5315-ND | Not Fitted | DNP | 0 | 1 | MCL Design | CON1632
0 | J9 | CON HDR-2.54 Male 1x2 Gold 5.84MH TH VERT | Wurth Electronics | 61300211121 | DigiKey | 732-5315-ND | Not Fitted | DNP | 0 | 1 | MCL Design | CON1632
1 | J10 | CON FLASH SD 9+2P PUSH-PUSH SMD R/A | Amphenol | GSD090012SEU | Digikey | 664-GSD090012SEUCT-ND | Fitted | YES | 1 | 1 | MCL Design | CON2490
1 | J11 | CON EDGE MINI M.2 0.5mm 67P Female SMD R/A | TE Connectivity | 2199230-4 | Digikey | A115904CT-ND | Fitted | YES | 1 | 1 | MCL Design | CON2690
1 | J12 | CON HDR-2.54 Male 1x3 Gold 6.10MH TH VERT | METZ CONNECT USA Inc. | PR20203VBNN | Digi-Key | Deprecated_1849-1003-ND | Fitted | YES | 1 | 1 | MCL Design | CON2491
0 | J13 | CON HDR-2.54 Male 2x3 Gold 5.84MH TH VERT | Sullins | PBC36DAAN | Digikey | S2011E-03-ND | Not Fitted | DNP | 0 | 1 | MCL Design | CON0322
1 | J14 | CON MODULAR JACK RJ45 10/100/1000 MAGNETICS 2xLEDs SHIELD TH R/A | Pulse | JXD1-0019NL | Digikey | 553-JXD1-0019NL-ND | Fitted | YES | 1 | 1 | MCL Design | CON2857
1 | J15 | CON EDGE SODIMM 0.050 260P Female SMD R/A | AMP - TE CONNECTIVITY | 2309413-1 | Digikey | A126764CT-ND | Fitted | YES | 1 | 1 | MCL Design | CON2227
1 | J16 | CON FFC/FPC 0.5mm 34P Female SMD | Amphenol ICC / FCI | F314-1A7H1-11034 | Mouser | 649-F314-1A7H1-11034 | Fitted | YES | 1 | 1 | MCL Design | CON2719
1 | J17 | CON FFC/FPC 0.5mm 30P Female SMD | Molex | 0525593052+ | Digikey | WM7987TR-ND | Fitted | YES | 1 | 1 | MCL Design | CON2563
1 | J18 | CON HDR-2.54 Male 2x20 Gold 5.84MH TH VERT | SHENZHEN JUNHAO ENGINEERING | 213-401AE0021-400 | SHENZHEN JUNHAO ENGINEERING | 213-401AE0021-400 | Fitted | YES | 1 | 1 | MCL Design | CON0153
1 | J19 | CON HDR-2.54 Female 2x4 Gold TH | Sullins | PPPC042LFBN-RC | Digikey | S7107-ND | Fitted | YES | 1 | 1 | MCL Design | CON1359
1 | J20 | CON HDR-2.54 Female 2x4 Gold TH | Sullins | PPPC042LFBN-RC | Digikey | S7107-ND | Fitted | YES | 1 | 1 | MCL Design | CON1359
1 | J21 | CON HDR-2.54 Female 2x4 Gold TH | Sullins | PPPC042LFBN-RC | Digikey | S7107-ND | Fitted | YES | 1 | 1 | MCL Design | CON1359
1 | J22 | CON HDR-2.54 Female 2x4 Gold TH | Sullins | PPPC042LFBN-RC | Digikey | S7107-ND | Fitted | YES | 1 | 1 | MCL Design | CON1359
1 | J23 | CON USB2.0 STD-A FEMALE TH R/A | AMP - TE CONNECTIVITY | 292303-1 | Digikey | A31726-ND | Fitted | YES | 1 | 1 | MCL Design | CON0280
1 | J24 | CON USB2.0 STD-A FEMALE TH R/A | AMP - TE CONNECTIVITY | 292303-1 | Digikey | A31726-ND | Fitted | YES | 1 | 1 | MCL Design | CON0280
1 | J25 | SOCKET mikroBUS HOST DIP 16 TH | mikroElektronika | SOCKETMIKROBUS16THT | TME | MIKROE-4247 | Fitted | YES | 1 | 1 | MCL Design | SKT1157
1 | J26 | SOCKET mikroBUS HOST DIP 16 TH | mikroElektronika | SOCKETMIKROBUS16THT | TME | MIKROE-4247 | Fitted | YES | 1 | 1 | MCL Design | SKT1157
1 | J27 | CON HDR-2.54 Female 1x4 Tin TH VERT | Sullins | PPTC041LFBN-RC | Digikey | S7002-ND | Fitted | YES | 1 | 1 | MCL Design | CON2750
1 | J28 | CON HDR-2.54 Female 1x4 Tin TH VERT | Sullins | PPTC041LFBN-RC | Digikey | S7002-ND | Fitted | YES | 1 | 1 | MCL Design | CON2750
1 | J29 | CON TERMINAL 3.5mm 1x3 Female 16-24AWG 8A TH 45deg | Phoenix Contact | PTSA1,5/3-3,5-Z | Digikey | 277-1623-ND | Fitted | YES | 1 | 1 | MCL Design | CON2765
1 | J30 | CON TERMINAL 3.5mm 1x3 Female 16-24AWG 8A TH 45deg | Phoenix Contact | PTSA1,5/3-3,5-Z | Digikey | 277-1623-ND | Fitted | YES | 1 | 1 | MCL Design | CON2765
1 | J31 | CON TERMINAL 3.5mm 1x3 Female 16-24AWG 8A TH 45deg | Phoenix Contact | PTSA1,5/3-3,5-Z | Digikey | 277-1623-ND | Fitted | YES | 1 | 1 | MCL Design | CON2765
1 | J32 | CON HDR-2.54 Male 2x3 Gold 5.84MH TH VERT | Sullins | PBC36DAAN | Digikey | S2011E-03-ND | Fitted | Yes | 1 | 1 | MCL Design | CON0322
0 | J33 | CON HDR-2.54 Male 2x5 Tin 5.84MH TH VERT | Sullins | PEC36DAAN | Digikey | S2012E-05-ND | Not Fitted | DNP | 0 | 1 | MCL Design | CON0441
0 | J34 | CON HDR-2.54 Male 2x5 Tin 5.84MH TH VERT | Sullins | PEC36DAAN | Digikey | S2012E-05-ND | Not Fitted | DNP | 0 | 1 | MCL Design | CON0441
1 | J35 | CON HDR-2.54 Male 1x6 Gold 5.84MH TH VERT | Amphenol ICC / FCI | 68001106HLF | Digikey | 609-3272-ND | Fitted | Yes | 1 | 1 | MCL Design | CON1106
1 | J36 | CON HDR-2.54 Male 1x2 Gold 5.84MH TH VERT | Wurth Electronics | 61300211121 | DigiKey | 732-5315-ND | Fitted | YES | 1 | 1 | MCL Design | CON1632
0 | J37 | CON HDR-2.54 Male 1x2 Gold 5.84MH TH VERT | Wurth Electronics | 61300211121 | DigiKey | 732-5315-ND | Not Fitted | DNP | 0 | 1 | MCL Design | CON1632
1 | J38 | CON HDR-2.54 Male 2x10 Gold Shroud 9.1MH TH VERT | Adam Equipment | BHR-20-VUA | Digikey | 2057-BHR-20-VUA-ND | Fitted | YES | 1 | 1 | MCL Design | CON2625
1 | J39 | CON HDR-2.54 Male 1x2 Gold 5.84MH TH VERT | Wurth Electronics | 61300211121 | DigiKey | 732-5315-ND | Fitted | YES | 1 | 1 | MCL Design | CON1632
0 | J40 | CON HDR-2.54 Male 1x2 Gold 5.84MH TH VERT | Wurth Electronics | 61300211121 | DigiKey | 732-5315-ND | Not Fitted | DNP | 0 | 1 | MCL Design | CON1632
1 | JP1 | MECH HW JUMPER 2.54mm 1x2 GOLD | Wurth Electronics | 60900213421 | Digikey | 732-2678-ND | Fitted | MECH | 1 | 1 | MCL Design | MECH0174
1 | JP2 | MECH HW JUMPER 2.54mm 1x2 GOLD | Wurth Electronics | 60900213421 | Digikey | 732-2678-ND | Fitted | MECH | 1 | 1 | MCL Design | MECH0174
1 | JP3 | MECH HW JUMPER 2.54mm 1x2 GOLD | Wurth Electronics | 60900213421 | Digikey | 732-2678-ND | Fitted | MECH | 1 | 1 | MCL Design | MECH0174
1 | JP4 | MECH HW JUMPER 2.54mm 1x2 GOLD | Wurth Electronics | 60900213421 | Digikey | 732-2678-ND | Fitted | MECH | 1 | 1 | MCL Design | MECH0174
1 | JP5 | MECH HW JUMPER 2.54mm 1x2 GOLD | Wurth Electronics | 60900213421 | Digikey | 732-2678-ND | Fitted | MECH | 1 | 1 | MCL Design | MECH0174
1 | JP6 | MECH HW JUMPER 2.54mm 1x2 GOLD | Wurth Electronics | 60900213421 | Digikey | 732-2678-ND | Fitted | MECH | 1 | 1 | MCL Design | MECH0174
1 | JP7 | MECH HW JUMPER 2.54mm 1x2 GOLD | Wurth Electronics | 60900213421 | Digikey | 732-2678-ND | Fitted | MECH | 1 | 1 | MCL Design | MECH0174
1 | JP8 | MECH HW JUMPER 2.54mm 1x2 GOLD | Wurth Electronics | 60900213421 | Digikey | 732-2678-ND | Fitted | MECH | 1 | 1 | MCL Design | MECH0174
1 | JP9 | MECH HW JUMPER 2.54mm 1x2 GOLD | Wurth Electronics | 60900213421 | Digikey | 732-2678-ND | Fitted | MECH | 1 | 1 | MCL Design | MECH0174
1 | JP10 | MECH HW JUMPER 2.54mm 1x2 GOLD | Wurth Electronics | 60900213421 | Digikey | 732-2678-ND | Fitted | MECH | 1 | 1 | MCL Design | MECH0174
1 | L1 | INDUCTOR 1uH 2.51A 20% SMD L3W3H1.2 | TDK | VLS3012CX-1R0M-1 | Mouser | 810-VLS3012CX-1R0M-1 | Fitted | YES | 1 | 1 | MCL Design | IND1912
1 | L2 | INDUCTOR 1uH 2.51A 20% SMD L3W3H1.2 | TDK | VLS3012CX-1R0M-1 | Mouser | 810-VLS3012CX-1R0M-1 | Fitted | YES | 1 | 1 | MCL Design | IND1912
1 | L3 | INDUCTOR 1.5uH 3.5A 20% SMD 1008 | Murata | DFE252012P-1R5M=P2 | Digikey | 490-10648-6-ND | Fitted | YES | 1 | 1 | MCL Design | IND1335
1 | L4 | INDUCTOR 1.5uH 3.5A 20% SMD 1008 | Murata | DFE252012P-1R5M=P2 | Digikey | 490-10648-6-ND | Fitted | YES | 1 | 1 | MCL Design | IND1335
1 | L5 | INDUCTOR 1.5uH 3.5A 20% SMD 1008 | Murata | DFE252012P-1R5M=P2 | Digikey | 490-10648-6-ND | Fitted | YES | 1 | 1 | MCL Design | IND1335
1 | L6 | INDUCTOR 1.5uH 3.5A 20% SMD 1008 | Murata | DFE252012P-1R5M=P2 | Digikey | 490-10648-6-ND | Fitted | YES | 1 | 1 | MCL Design | IND1335
1 | LABEL1 | LABEL PCBA 18x6mm Datamatrix Assy# / Rev / Serial / Date | ACT Logimark AS | 505462 | ACT Logimark AS | 505462 | Fitted | MECH | 1 | 1 | MCL Design | 08-10015
1 | PAD1 | MECH HW RUBBER PAD Cylindrical flat top D16.51H10.16 Black | Bumper Specialties | BS11BL04X08RP | Digikey | 2042-1031-ND | Fitted | MECH | 1 | 1 | MCL Design | MECH0274
1 | PAD2 | MECH HW RUBBER PAD Cylindrical flat top D16.51H10.16 Black | Bumper Specialties | BS11BL04X08RP | Digikey | 2042-1031-ND | Fitted | MECH | 1 | 1 | MCL Design | MECH0274
1 | PAD3 | MECH HW RUBBER PAD Cylindrical flat top D16.51H10.16 Black | Bumper Specialties | BS11BL04X08RP | Digikey | 2042-1031-ND | Fitted | MECH | 1 | 1 | MCL Design | MECH0274
1 | PAD4 | MECH HW RUBBER PAD Cylindrical flat top D16.51H10.16 Black | Bumper Specialties | BS11BL04X08RP | Digikey | 2042-1031-ND | Fitted | MECH | 1 | 1 | MCL Design | MECH0274
1 | PAD5 | MECH HW RUBBER PAD Cylindrical flat top D16.51H10.16 Black | Bumper Specialties | BS11BL04X08RP | Digikey | 2042-1031-ND | Fitted | MECH | 1 | 1 | MCL Design | MECH0274
1 | Q1 | TRANS FET P-CH AOSP2132130V 11A 3.1W SOIC-8 | Alpha & Omega Semiconductor | AOSP21321 | Digikey | 785-1795-2-ND | Fitted | YES | 1 | 1 | MCL Design | TRA1639
1 | Q2 | TRANS FET P-CH AOSP2132130V 11A 3.1W SOIC-8 | Alpha & Omega Semiconductor | AOSP21321 | Digikey | 785-1795-2-ND | Fitted | YES | 1 | 1 | MCL Design | TRA1639
1 | Q3 | TRANS FET P-CH AOSP2132130V 11A 3.1W SOIC-8 | Alpha & Omega Semiconductor | AOSP21321 | Digikey | 785-1795-2-ND | Fitted | YES | 1 | 1 | MCL Design | TRA1639
1 | Q4 | TRANS FET P-CH AOSP2132130V 11A 3.1W SOIC-8 | Alpha & Omega Semiconductor | AOSP21321 | Digikey | 785-1795-2-ND | Fitted | YES | 1 | 1 | MCL Design | TRA1639
1 | Q5 | TRANS FET P-CH AOSP2132130V 11A 3.1W SOIC-8 | Alpha & Omega Semiconductor | AOSP21321 | Digikey | 785-1795-2-ND | Fitted | YES | 1 | 1 | MCL Design | TRA1639
1 | Q6 | MCHP ANALOG MOSFET N-CH TN2106 60V 280mA 360mW 2.5R SOT23-3 | Microchip Technology | TN2106K1-G | Microchip Technology | TN2106K1-G | Fitted | YES | 1 | 1 | MCL Design | MIC7420
1 | Q7 | MCHP ANALOG MOSFET N-CH TN2106 60V 280mA 360mW 2.5R SOT23-3 | Microchip Technology | TN2106K1-G | Microchip Technology | TN2106K1-G | Fitted | YES | 1 | 1 | MCL Design | MIC7420
1 | Q8 | MCHP ANALOG MOSFET N-CH TN2106 60V 280mA 360mW 2.5R SOT23-3 | Microchip Technology | TN2106K1-G | Microchip Technology | TN2106K1-G | Fitted | YES | 1 | 1 | MCL Design | MIC7420
1 | Q9 | MCHP ANALOG MOSFET N-CH TN2106 60V 280mA 360mW 2.5R SOT23-3 | Microchip Technology | TN2106K1-G | Microchip Technology | TN2106K1-G | Fitted | YES | 1 | 1 | MCL Design | MIC7420
1 | Q10 | MCHP ANALOG MOSFET N-CH TN2106 60V 280mA 360mW 2.5R SOT23-3 | Microchip Technology | TN2106K1-G | Microchip Technology | TN2106K1-G | Fitted | YES | 1 | 1 | MCL Design | MIC7420
1 | Q11 | MCHP ANALOG MOSFET N-CH TN2106 60V 280mA 360mW 2.5R SOT23-3 | Microchip Technology | TN2106K1-G | Microchip Technology | TN2106K1-G | Fitted | YES | 1 | 1 | MCL Design | MIC7420
1 | Q12 | MCHP ANALOG MOSFET N-CH TN2106 60V 280mA 360mW 2.5R SOT23-3 | Microchip Technology | TN2106K1-G | Microchip Technology | TN2106K1-G | Fitted | YES | 1 | 1 | MCL Design | MIC7420
1 | Q13 | MCHP ANALOG MOSFET N-CH TN2106 60V 280mA 360mW 2.5R SOT23-3 | Microchip Technology | TN2106K1-G | Microchip Technology | TN2106K1-G | Fitted | YES | 1 | 1 | MCL Design | MIC7420
1 | R1 | RES TKF 51R 1% 1/5W SMD 0402 | Panasonic | ERJ-PA2F51R0X | Digikey | P124491CT-ND | Fitted | YES | 1 | 1 | MCL Design | RSMT1294
1 | R2 | RES TKF 95.3k 1% 1/16W SMD 0402 AEC-Q200 | Stackpole Electronics | RMCF0402FT95K3 | Digikey | RMCF0402FT95K3CT-ND | Fitted | YES | 1 | 1 | MCL Design | RES2553
1 | R3 | RES TKF 100k 1% 1/10W SMD 0402 | Panasonic | ERJ-2RKF1003X | DigiKey | P100KLCT-ND | Fitted | YES | 1 | 1 | MCL Design | RES1011
1 | R4 | RES TKF 22k 1% 1/10W SMD 0402 | Panasonic | ERJ-2RKF2202X | DigiKey | P22.0KLCT-ND | Fitted | YES | 1 | 1 | MCL Design | RSMT1081
1 | R5 | RES TKF 10k 1% 1/10W SMD 0402 | Panasonic | ERJ-2RKF1002X | Digi-Key | P10.0KLCT-ND | Fitted | Yes | 1 | 1 | MCL Design | RSMT1019
1 | R6 | RES TKF 100k 1% 1/10W SMD 0402 | Panasonic | ERJ-2RKF1003X | DigiKey | P100KLCT-ND | Fitted | YES | 1 | 1 | MCL Design | RES1011
1 | R7 | RES TKF 51R 1% 1/5W SMD 0402 | Panasonic | ERJ-PA2F51R0X | Digikey | P124491CT-ND | Fitted | YES | 1 | 1 | MCL Design | RSMT1294
1 | R8 | RES TKF 91k 1% 1/10W SMD 0402 | Panasonic | ERJ-U02F9102X | Digikey | 10-ERJ-U02F9102XCT-ND | Fitted | YES | 1 | 1 | MCL Design | RES2744
1 | R9 | RES TKF 100k 1% 1/10W SMD 0402 | Panasonic | ERJ-2RKF1003X | DigiKey | P100KLCT-ND | Fitted | YES | 1 | 1 | MCL Design | RES1011
1 | R10 | RES TKF 30K 1% 1/10W SMD 0402 | Panasonic | ERJ-2RKF3002X | DigiKey | P30.0KLCT-ND | Fitted | YES | 1 | 1 | MCL Design | RES1960
0 | R11 | RES TKF 5.1k 1% 1/10W SMD 0603 AEC-Q200 | Vishay | CRCW06035K10FKEA | DigiKey | 541-5.10KHCT-ND | Not Fitted | DNP | 0 | 1 | MCL Design | RES2489
0 | R12 | RES TKF 5.1k 1% 1/10W SMD 0603 AEC-Q200 | Vishay | CRCW06035K10FKEA | DigiKey | 541-5.10KHCT-ND | Not Fitted | DNP | 0 | 1 | MCL Design | RES2489
1 | R13 | RES TKF 10k 1% 1/10W SMD 0402 | Panasonic | ERJ-2RKF1002X | Digi-Key | P10.0KLCT-ND | Fitted | Yes | 1 | 1 | MCL Design | RSMT1019
1 | R14 | RES TKF 20k 1% 1/10W SMD 0402 | Stackpole Electronics | RMCF0402FT20K0 | DigiKey | RMCF0402FT20K0CT-ND | Fitted | YES | 1 | 1 | MCL Design | RSMT1298
1 | R15 | RES TKF 1k 1% 1/10W SMD 0402 | Pan Pacific | ERJ2RKF1001X | Digikey | P1.00KLTR-ND | Fitted | YES | 1 | 1 | MCL Design | RES1022
0 | R16 | RES TKF 22R 1% 1/20W SMD 0402 | Panasonic | ERJ-2RKF22R0X | DigiKey | P22.0LCT-ND | Not Fitted | DNP | 0 | 1 | MCL Design | RES1474
1 | R17 | RES TKF 10k 1% 1/10W SMD 0402 | Panasonic | ERJ-2RKF1002X | Digi-Key | P10.0KLCT-ND | Fitted | Yes | 1 | 1 | MCL Design | RSMT1019
0 | R18 | RES TKF 22R 1% 1/20W SMD 0402 | Panasonic | ERJ-2RKF22R0X | DigiKey | P22.0LCT-ND | Not Fitted | DNP | 0 | 1 | MCL Design | RES1474
1 | R19 | RES TKF 1k 1% 1/10W SMD 0402 | Pan Pacific | ERJ2RKF1001X | Digikey | P1.00KLTR-ND | Fitted | YES | 1 | 1 | MCL Design | RES1022
1 | R20 | RES TKF 1k 1% 1/10W SMD 0402 | Pan Pacific | ERJ2RKF1001X | Digikey | P1.00KLTR-ND | Fitted | YES | 1 | 1 | MCL Design | RES1022
1 | R21 | RES TKF 2.2k 1% 1/10W SMD 0402 | Panasonic | ERJ-2RKF2201X | Digi-Key | P2.20KLTR-ND | Fitted | YES | 1 | 1 | MCL Design | RES1023
1 | R22 | RES TKF 2.2k 1% 1/10W SMD 0402 | Panasonic | ERJ-2RKF2201X | Digi-Key | P2.20KLTR-ND | Fitted | YES | 1 | 1 | MCL Design | RES1023
1 | R23 | RES TKF 100k 1% 1/10W SMD 0402 AEC-Q200 | Panasonic | ERJ-2RKF1003X | DigiKey | P100KLCT-ND | Fitted | YES | 1 | 1 | MCL Design | RES1011
1 | R24 | RES TKF 10k 1% 1/10W SMD 0402 | Panasonic | ERJ-2RKF1002X | Digi-Key | P10.0KLCT-ND | Fitted | Yes | 1 | 1 | MCL Design | RSMT1019
1 | R25 | RES TKF 10k 1% 1/10W SMD 0402 | Panasonic | ERJ-2RKF1002X | Digi-Key | P10.0KLCT-ND | Fitted | Yes | 1 | 1 | MCL Design | RSMT1019
1 | R26 | RES TKF 10k 1% 1/10W SMD 0402 | Panasonic | ERJ-2RKF1002X | Digi-Key | P10.0KLCT-ND | Fitted | Yes | 1 | 1 | MCL Design | RSMT1019
1 | R27 | RES TKF 10k 1% 1/10W SMD 0402 | Panasonic | ERJ-2RKF1002X | Digi-Key | P10.0KLCT-ND | Fitted | Yes | 1 | 1 | MCL Design | RSMT1019
1 | R28 | RES TKF 0R 1/16W SMD 0402 | Yageo | RC0402JR-070RL | DigiKey | 311-0.0JRCT-ND | Fitted | Yes | 1 | 1 | MCL Design | RSMT1040
1 | R29 | RES SHUNT MF 0.047R 1% 3/4W SMD 1206 | Susumu | KRL1632E-M-R047-F-T5 | Digikey | 408-1578-2-ND | Fitted | YES | 1 | 1 | MCL Design | RSMT1405
1 | R30 | RES SHUNT MF 0.047R 1% 3/4W SMD 1206 | Susumu | KRL1632E-M-R047-F-T5 | Digikey | 408-1578-2-ND | Fitted | YES | 1 | 1 | MCL Design | RSMT1405
1 | R31 | RES SHUNT MF 0.047R 1% 3/4W SMD 1206 | Susumu | KRL1632E-M-R047-F-T5 | Digikey | 408-1578-2-ND | Fitted | YES | 1 | 1 | MCL Design | RSMT1405
1 | R32 | RES SHUNT MF 0.047R 1% 3/4W SMD 1206 | Susumu | KRL1632E-M-R047-F-T5 | Digikey | 408-1578-2-ND | Fitted | YES | 1 | 1 | MCL Design | RSMT1405
1 | R33 | RES TKF 5.62K 1% 1/20W SMD 0201 | Yageo | RC0201FR-075K62L | Digikey | YAG2345CT-ND | Fitted | YES | 1 | 1 | MCL Design | RES2053
1 | R34 | RES TKF 10k 1% 1/10W SMD 0402 | Panasonic | ERJ-2RKF1002X | Digi-Key | P10.0KLCT-ND | Fitted | YES | 1 | 1 | MCL Design | RSMT1019
1 | R35 | RES TKF 1k 1% 1/10W SMD 0402 | Pan Pacific | ERJ2RKF1001X | Digikey | P1.00KLTR-ND | Fitted | YES | 1 | 1 | MCL Design | RES1022
1 | R36 | RES TKF 16.9k 1% 1/20W SMD 0201 | Panasonic | ERJ-1GNF1692C | Digikey | P122771TR-ND | Fitted | YES | 1 | 1 | MCL Design | RSMT1292
1 | R37 | RES TKF 16.9k 1% 1/20W SMD 0201 | Panasonic | ERJ-1GNF1692C | Digikey | P122771TR-ND | Fitted | YES | 1 | 1 | MCL Design | RSMT1292
1 | R38 | RES TKF 20k 1% 1/20W SMD 0201 | Yageo | RC0201FR-0720KL | DigiKey | YAG2276CT-ND | Fitted | YES | 1 | 1 | MCL Design | RES2232
1 | R39 | RES TKF 16.9k 1% 1/20W SMD 0201 | Panasonic | ERJ-1GNF1692C | Digikey | P122771TR-ND | Fitted | YES | 1 | 1 | MCL Design | RSMT1292
1 | R40 | RES TKF 4.02k 1% 1/20W SMD 0201 | Yageo | RC0201FR-074K02L | DigiKey | YAG2287CT-ND | Fitted | YES | 1 | 1 | MCL Design | RES2228
1 | R41 | RES TKF 0R 1/16W SMD 0402 | Yageo | RC0402JR-070RL | DigiKey | 311-0.0JRCT-ND | Fitted | Yes | 1 | 1 | MCL Design | RSMT1040
1 | R42 | RES TKF 0R 1/16W SMD 0402 | Yageo | RC0402JR-070RL | DigiKey | 311-0.0JRCT-ND | Fitted | Yes | 1 | 1 | MCL Design | RSMT1040
0 | R43 | RES TKF 0R 1/16W SMD 0402 | Yageo | RC0402JR-070RL | DigiKey | 311-0.0JRCT-ND | Not Fitted | DNP | 0 | 1 | MCL Design | RSMT1040
0 | R44 | RES TKF 0R 1/16W SMD 0402 | Yageo | RC0402JR-070RL | DigiKey | 311-0.0JRCT-ND | Not Fitted | DNP | 0 | 1 | MCL Design | RSMT1040
1 | R45 | RES TKF 100k 1% 1/20W SMD 0201 | Stackpole Electronics | RMCF0201FT100K | DigiKey | RMCF0201FT100KCT-ND | Fitted | YES | 1 | 1 | MCL Design | RSMT1356
1 | R46 | RES TKF 240R 1% 1/20W SMD 0201 | Yageo | RC0201FR-07240RL | Digikey | YAG2528CT-ND | Fitted | YES | 1 | 1 | MCL Design | RSMT1249
1 | R47 | RES TKF 1k 1% 1/20W SMD 0201 | Vishay | CRCW02011K00FNED | Digikey | 541-1.00KABTR-ND | Fitted | YES | 1 | 1 | MCL Design | RES1588
1 | R48 | RES TKF 1k 1% 1/20W SMD 0201 | Vishay | CRCW02011K00FNED | Digikey | 541-1.00KABTR-ND | Fitted | YES | 1 | 1 | MCL Design | RES1588
1 | R49 | RES TKF 240R 1% 1/20W SMD 0201 | Yageo | RC0201FR-07240RL | Digikey | YAG2528CT-ND | Fitted | YES | 1 | 1 | MCL Design | RSMT1249
1 | R50 | RES TKF 22R 1% 1/20W SMD 0402 | Panasonic | ERJ-2RKF22R0X | DigiKey | P22.0LCT-ND | Fitted | YES | 1 | 1 | MCL Design | RES1474
1 | R51 | RES TKF 22R 1% 1/20W SMD 0402 | Panasonic | ERJ-2RKF22R0X | DigiKey | P22.0LCT-ND | Fitted | YES | 1 | 1 | MCL Design | RES1474
1 | R52 | RES TKF 22R 1% 1/20W SMD 0402 | Panasonic | ERJ-2RKF22R0X | DigiKey | P22.0LCT-ND | Fitted | YES | 1 | 1 | MCL Design | RES1474
1 | R53 | RES TKF 22R 1% 1/20W SMD 0402 | Panasonic | ERJ-2RKF22R0X | DigiKey | P22.0LCT-ND | Fitted | YES | 1 | 1 | MCL Design | RES1474
1 | R54 | RES TKF 22R 1% 1/20W SMD 0402 | Panasonic | ERJ-2RKF22R0X | DigiKey | P22.0LCT-ND | Fitted | YES | 1 | 1 | MCL Design | RES1474
1 | R55 | RES TKF 22R 1% 1/20W SMD 0402 | Panasonic | ERJ-2RKF22R0X | DigiKey | P22.0LCT-ND | Fitted | YES | 1 | 1 | MCL Design | RES1474
1 | R56 | RES TKF 22R 1% 1/20W SMD 0402 | Panasonic | ERJ-2RKF22R0X | DigiKey | P22.0LCT-ND | Fitted | YES | 1 | 1 | MCL Design | RES1474
1 | R57 | RES TKF 22R 1% 1/20W SMD 0402 | Panasonic | ERJ-2RKF22R0X | DigiKey | P22.0LCT-ND | Fitted | YES | 1 | 1 | MCL Design | RES1474
1 | R58 | RES TKF 22R 1% 1/20W SMD 0402 | Panasonic | ERJ-2RKF22R0X | DigiKey | P22.0LCT-ND | Fitted | YES | 1 | 1 | MCL Design | RES1474
1 | R59 | RES TKF 22R 1% 1/20W SMD 0402 | Panasonic | ERJ-2RKF22R0X | DigiKey | P22.0LCT-ND | Fitted | YES | 1 | 1 | MCL Design | RES1474
1 | R60 | RES TKF 22R 1% 1/20W SMD 0402 | Panasonic | ERJ-2RKF22R0X | DigiKey | P22.0LCT-ND | Fitted | YES | 1 | 1 | MCL Design | RES1474
1 | R61 | RES TKF 22R 1% 1/20W SMD 0402 | Panasonic | ERJ-2RKF22R0X | DigiKey | P22.0LCT-ND | Fitted | YES | 1 | 1 | MCL Design | RES1474
1 | R62 | RES TKF 22R 1% 1/20W SMD 0402 | Panasonic | ERJ-2RKF22R0X | DigiKey | P22.0LCT-ND | Fitted | YES | 1 | 1 | MCL Design | RES1474
1 | R63 | RES TKF 10k 1% 1/10W SMD 0402 | Panasonic | ERJ-2RKF1002X | Digi-Key | P10.0KLCT-ND | Fitted | YES | 1 | 1 | MCL Design | RSMT1019
1 | R64 | RES TKF 22R 1% 1/20W SMD 0402 | Panasonic | ERJ-2RKF22R0X | DigiKey | P22.0LCT-ND | Fitted | YES | 1 | 1 | MCL Design | RES1474
1 | R65 | RES TKF 10k 1% 1/10W SMD 0402 | Panasonic | ERJ-2RKF1002X | Digi-Key | P10.0KLCT-ND | Fitted | YES | 1 | 1 | MCL Design | RSMT1019
1 | R66 | RES TKF 22R 1% 1/20W SMD 0402 | Panasonic | ERJ-2RKF22R0X | DigiKey | P22.0LCT-ND | Fitted | YES | 1 | 1 | MCL Design | RES1474
1 | R67 | RES TKF 22R 1% 1/20W SMD 0402 | Panasonic | ERJ-2RKF22R0X | DigiKey | P22.0LCT-ND | Fitted | YES | 1 | 1 | MCL Design | RES1474
1 | R68 | RES TKF 10k 1% 1/10W SMD 0402 | Panasonic | ERJ-2RKF1002X | Digi-Key | P10.0KLCT-ND | Fitted | YES | 1 | 1 | MCL Design | RSMT1019
1 | R69 | RES TKF 22R 1% 1/20W SMD 0402 | Panasonic | ERJ-2RKF22R0X | DigiKey | P22.0LCT-ND | Fitted | YES | 1 | 1 | MCL Design | RES1474
1 | R70 | RES TKF 22R 1% 1/20W SMD 0402 | Panasonic | ERJ-2RKF22R0X | DigiKey | P22.0LCT-ND | Fitted | YES | 1 | 1 | MCL Design | RES1474
1 | R71 | RES TKF 22R 1% 1/20W SMD 0402 | Panasonic | ERJ-2RKF22R0X | DigiKey | P22.0LCT-ND | Fitted | YES | 1 | 1 | MCL Design | RES1474
1 | R72 | RES TKF 22R 1% 1/20W SMD 0402 | Panasonic | ERJ-2RKF22R0X | DigiKey | P22.0LCT-ND | Fitted | YES | 1 | 1 | MCL Design | RES1474
1 | R73 | RES TKF 10k 1% 1/10W SMD 0402 | Panasonic | ERJ-2RKF1002X | Digi-Key | P10.0KLCT-ND | Fitted | YES | 1 | 1 | MCL Design | RSMT1019
1 | R74 | RES TKF 22R 1% 1/20W SMD 0402 | Panasonic | ERJ-2RKF22R0X | DigiKey | P22.0LCT-ND | Fitted | YES | 1 | 1 | MCL Design | RES1474
1 | R75 | RES TKF 22R 1% 1/20W SMD 0402 | Panasonic | ERJ-2RKF22R0X | DigiKey | P22.0LCT-ND | Fitted | YES | 1 | 1 | MCL Design | RES1474
1 | R76 | RES TKF 22R 1% 1/20W SMD 0402 | Panasonic | ERJ-2RKF22R0X | DigiKey | P22.0LCT-ND | Fitted | YES | 1 | 1 | MCL Design | RES1474
1 | R77 | RES TKF 22R 1% 1/20W SMD 0402 | Panasonic | ERJ-2RKF22R0X | DigiKey | P22.0LCT-ND | Fitted | YES | 1 | 1 | MCL Design | RES1474
1 | R78 | RES TKF 22R 1% 1/20W SMD 0402 | Panasonic | ERJ-2RKF22R0X | DigiKey | P22.0LCT-ND | Fitted | YES | 1 | 1 | MCL Design | RES1474
1 | R79 | RES TKF 22R 1% 1/20W SMD 0402 | Panasonic | ERJ-2RKF22R0X | DigiKey | P22.0LCT-ND | Fitted | YES | 1 | 1 | MCL Design | RES1474
1 | R80 | RES TKF 22R 1% 1/20W SMD 0402 | Panasonic | ERJ-2RKF22R0X | DigiKey | P22.0LCT-ND | Fitted | YES | 1 | 1 | MCL Design | RES1474
1 | R81 | RES TKF 22R 1% 1/20W SMD 0402 | Panasonic | ERJ-2RKF22R0X | DigiKey | P22.0LCT-ND | Fitted | YES | 1 | 1 | MCL Design | RES1474
1 | R82 | RES TKF 22R 1% 1/20W SMD 0402 | Panasonic | ERJ-2RKF22R0X | DigiKey | P22.0LCT-ND | Fitted | YES | 1 | 1 | MCL Design | RES1474
1 | R83 | RES TKF 2.2k 1% 1/10W SMD 0402 | Panasonic | ERJ-2RKF2201X | Digi-Key | P2.20KLTR-ND | Fitted | YES | 1 | 1 | MCL Design | RES1023
1 | R84 | RES TKF 22R 1% 1/20W SMD 0402 | Panasonic | ERJ-2RKF22R0X | DigiKey | P22.0LCT-ND | Fitted | YES | 1 | 1 | MCL Design | RES1474
1 | R85 | RES TKF 2.2k 1% 1/10W SMD 0402 | Panasonic | ERJ-2RKF2201X | Digi-Key | P2.20KLTR-ND | Fitted | YES | 1 | 1 | MCL Design | RES1023
1 | R86 | RES TKF 22R 1% 1/20W SMD 0402 | Panasonic | ERJ-2RKF22R0X | DigiKey | P22.0LCT-ND | Fitted | YES | 1 | 1 | MCL Design | RES1474
1 | R87 | RES TKF 22R 1% 1/20W SMD 0402 | Panasonic | ERJ-2RKF22R0X | DigiKey | P22.0LCT-ND | Fitted | YES | 1 | 1 | MCL Design | RES1474
1 | R88 | RES TKF 22R 1% 1/20W SMD 0402 | Panasonic | ERJ-2RKF22R0X | DigiKey | P22.0LCT-ND | Fitted | YES | 1 | 1 | MCL Design | RES1474
1 | R89 | RES TKF 22R 1% 1/20W SMD 0402 | Panasonic | ERJ-2RKF22R0X | DigiKey | P22.0LCT-ND | Fitted | YES | 1 | 1 | MCL Design | RES1474
1 | R90 | RES TKF 22R 1% 1/20W SMD 0402 | Panasonic | ERJ-2RKF22R0X | DigiKey | P22.0LCT-ND | Fitted | YES | 1 | 1 | MCL Design | RES1474
1 | R91 | RES TKF 22R 1% 1/20W SMD 0402 | Panasonic | ERJ-2RKF22R0X | DigiKey | P22.0LCT-ND | Fitted | YES | 1 | 1 | MCL Design | RES1474
1 | R92 | RES TKF 22R 1% 1/20W SMD 0402 | Panasonic | ERJ-2RKF22R0X | DigiKey | P22.0LCT-ND | Fitted | YES | 1 | 1 | MCL Design | RES1474
1 | R93 | RES TKF 22R 1% 1/20W SMD 0402 | Panasonic | ERJ-2RKF22R0X | DigiKey | P22.0LCT-ND | Fitted | YES | 1 | 1 | MCL Design | RES1474
1 | R94 | RES TKF 22R 1% 1/20W SMD 0402 | Panasonic | ERJ-2RKF22R0X | DigiKey | P22.0LCT-ND | Fitted | Yes | 1 | 1 | MCL Design | RES1474
1 | R95 | RES TKF 22R 1% 1/20W SMD 0402 | Panasonic | ERJ-2RKF22R0X | DigiKey | P22.0LCT-ND | Fitted | YES | 1 | 1 | MCL Design | RES1474
1 | R96 | RES TKF 22R 1% 1/20W SMD 0402 | Panasonic | ERJ-2RKF22R0X | DigiKey | P22.0LCT-ND | Fitted | Yes | 1 | 1 | MCL Design | RES1474
1 | R97 | RES TKF 22R 1% 1/20W SMD 0402 | Panasonic | ERJ-2RKF22R0X | DigiKey | P22.0LCT-ND | Fitted | YES | 1 | 1 | MCL Design | RES1474
1 | R98 | RES TKF 22R 1% 1/20W SMD 0402 | Panasonic | ERJ-2RKF22R0X | DigiKey | P22.0LCT-ND | Fitted | YES | 1 | 1 | MCL Design | RES1474
1 | R99 | RES TKF 22R 1% 1/20W SMD 0402 | Panasonic | ERJ-2RKF22R0X | DigiKey | P22.0LCT-ND | Fitted | Yes | 1 | 1 | MCL Design | RES1474
1 | R100 | RES TKF 22R 1% 1/20W SMD 0402 | Panasonic | ERJ-2RKF22R0X | DigiKey | P22.0LCT-ND | Fitted | YES | 1 | 1 | MCL Design | RES1474
1 | R101 | RES TKF 22R 1% 1/20W SMD 0402 | Panasonic | ERJ-2RKF22R0X | DigiKey | P22.0LCT-ND | Fitted | YES | 1 | 1 | MCL Design | RES1474
1 | R102 | RES TKF 22R 1% 1/20W SMD 0402 | Panasonic | ERJ-2RKF22R0X | DigiKey | P22.0LCT-ND | Fitted | YES | 1 | 1 | MCL Design | RES1474
1 | R103 | RES TKF 22R 1% 1/20W SMD 0402 | Panasonic | ERJ-2RKF22R0X | DigiKey | P22.0LCT-ND | Fitted | YES | 1 | 1 | MCL Design | RES1474
0 | R104 | RES TKF 22R 1% 1/20W SMD 0402 | Panasonic | ERJ-2RKF22R0X | DigiKey | P22.0LCT-ND | Not Fitted | DNP | 0 | 1 | MCL Design | RES1474
1 | R105 | RES TKF 22R 1% 1/20W SMD 0402 | Panasonic | ERJ-2RKF22R0X | DigiKey | P22.0LCT-ND | Fitted | YES | 1 | 1 | MCL Design | RES1474
1 | R106 | RES TKF 2.2k 1% 1/10W SMD 0402 | Panasonic | ERJ-2RKF2201X | Digi-Key | P2.20KLTR-ND | Fitted | YES | 1 | 1 | MCL Design | RES1023
1 | R107 | RES TKF 22R 1% 1/20W SMD 0402 | Panasonic | ERJ-2RKF22R0X | DigiKey | P22.0LCT-ND | Fitted | YES | 1 | 1 | MCL Design | RES1474
1 | R108 | RES TKF 22R 1% 1/20W SMD 0402 | Panasonic | ERJ-2RKF22R0X | DigiKey | P22.0LCT-ND | Fitted | YES | 1 | 1 | MCL Design | RES1474
0 | R109 | RES TKF 22R 1% 1/20W SMD 0402 | Panasonic | ERJ-2RKF22R0X | DigiKey | P22.0LCT-ND | Not Fitted | DNP | 0 | 1 | MCL Design | RES1474
1 | R110 | RES TKF 2.2k 1% 1/10W SMD 0402 | Panasonic | ERJ-2RKF2201X | Digi-Key | P2.20KLTR-ND | Fitted | YES | 1 | 1 | MCL Design | RES1023
1 | R111 | RES TKF 22R 1% 1/20W SMD 0402 | Panasonic | ERJ-2RKF22R0X | DigiKey | P22.0LCT-ND | Fitted | YES | 1 | 1 | MCL Design | RES1474
1 | R112 | RES TKF 22R 1% 1/20W SMD 0402 | Panasonic | ERJ-2RKF22R0X | DigiKey | P22.0LCT-ND | Fitted | YES | 1 | 1 | MCL Design | RES1474
1 | R113 | RES TKF 22R 1% 1/20W SMD 0402 | Panasonic | ERJ-2RKF22R0X | DigiKey | P22.0LCT-ND | Fitted | YES | 1 | 1 | MCL Design | RES1474
0 | R114 | RES TKF 22R 1% 1/20W SMD 0402 | Panasonic | ERJ-2RKF22R0X | DigiKey | P22.0LCT-ND | Not Fitted | DNP | 0 | 1 | MCL Design | RES1474
1 | R115 | RES TKF 22R 1% 1/20W SMD 0402 | Panasonic | ERJ-2RKF22R0X | DigiKey | P22.0LCT-ND | Fitted | YES | 1 | 1 | MCL Design | RES1474
0 | R116 | RES TKF 0R 1/16W SMD 0402 | Yageo | RC0402JR-070RL | DigiKey | 311-0.0JRCT-ND | Not Fitted | DNP | 0 | 1 | MCL Design | RSMT1040
1 | R117 | RES TKF 22R 1% 1/20W SMD 0402 | Panasonic | ERJ-2RKF22R0X | DigiKey | P22.0LCT-ND | Fitted | YES | 1 | 1 | MCL Design | RES1474
1 | R118 | RES TKF 22R 1% 1/20W SMD 0402 | Panasonic | ERJ-2RKF22R0X | DigiKey | P22.0LCT-ND | Fitted | YES | 1 | 1 | MCL Design | RES1474
1 | R119 | RES TKF 22R 1% 1/20W SMD 0402 | Panasonic | ERJ-2RKF22R0X | DigiKey | P22.0LCT-ND | Fitted | YES | 1 | 1 | MCL Design | RES1474
1 | R120 | RES TKF 22R 1% 1/20W SMD 0402 | Panasonic | ERJ-2RKF22R0X | DigiKey | P22.0LCT-ND | Fitted | YES | 1 | 1 | MCL Design | RES1474
0 | R121 | RES TKF 0R 1/16W SMD 0402 | Yageo | RC0402JR-070RL | DigiKey | 311-0.0JRCT-ND | Not Fitted | DNP | 0 | 1 | MCL Design | RSMT1040
1 | R122 | RES TKF 22R 1% 1/20W SMD 0402 | Panasonic | ERJ-2RKF22R0X | DigiKey | P22.0LCT-ND | Fitted | YES | 1 | 1 | MCL Design | RES1474
0 | R123 | RES TKF 22R 1% 1/20W SMD 0402 | Panasonic | ERJ-2RKF22R0X | DigiKey | P22.0LCT-ND | Not Fitted | DNP | 0 | 1 | MCL Design | RES1474
1 | R124 | RES TKF 22R 1% 1/20W SMD 0402 | Panasonic | ERJ-2RKF22R0X | DigiKey | P22.0LCT-ND | Fitted | YES | 1 | 1 | MCL Design | RES1474
0 | R125 | RES TKF 22R 1% 1/20W SMD 0402 | Panasonic | ERJ-2RKF22R0X | DigiKey | P22.0LCT-ND | Not Fitted | DNP | 0 | 1 | MCL Design | RES1474
1 | R126 | RES TKF 22R 1% 1/20W SMD 0402 | Panasonic | ERJ-2RKF22R0X | DigiKey | P22.0LCT-ND | Fitted | YES | 1 | 1 | MCL Design | RES1474
0 | R127 | RES TKF 22R 1% 1/20W SMD 0402 | Panasonic | ERJ-2RKF22R0X | DigiKey | P22.0LCT-ND | Not Fitted | DNP | 0 | 1 | MCL Design | RES1474
1 | R128 | RES TKF 10k 1% 1/10W SMD 0402 | Panasonic | ERJ-2RKF1002X | Digi-Key | P10.0KLCT-ND | Fitted | Yes | 1 | 1 | MCL Design | RSMT1019
1 | R129 | RES TKF 10k 1% 1/10W SMD 0402 | Panasonic | ERJ-2RKF1002X | Digi-Key | P10.0KLCT-ND | Fitted | Yes | 1 | 1 | MCL Design | RSMT1019
1 | R130 | RES TKF 10k 1% 1/10W SMD 0402 | Panasonic | ERJ-2RKF1002X | Digi-Key | P10.0KLCT-ND | Fitted | Yes | 1 | 1 | MCL Design | RSMT1019
1 | R131 | RES TKF 10k 1% 1/10W SMD 0402 | Panasonic | ERJ-2RKF1002X | Digi-Key | P10.0KLCT-ND | Fitted | Yes | 1 | 1 | MCL Design | RSMT1019
1 | R132 | RES TKF 10k 1% 1/10W SMD 0402 | Panasonic | ERJ-2RKF1002X | Digi-Key | P10.0KLCT-ND | Fitted | Yes | 1 | 1 | MCL Design | RSMT1019
1 | R133 | RES TKF 10k 1% 1/10W SMD 0402 | Panasonic | ERJ-2RKF1002X | Digi-Key | P10.0KLCT-ND | Fitted | Yes | 1 | 1 | MCL Design | RSMT1019
1 | R134 | RES TKF 10k 1% 1/10W SMD 0402 | Panasonic | ERJ-2RKF1002X | Digi-Key | P10.0KLCT-ND | Fitted | Yes | 1 | 1 | MCL Design | RSMT1019
1 | R135 | RES TKF 7.5k 1% 1/16W SMD 0402 | KOA Speer | RK73H1ETTP7501F | Mouser | 660-RK73H1ETTP7501F | Fitted | YES | 1 | 1 | MCL Design | RES1458
0 | R136 | RES TKF 10k 1% 1/10W SMD 0402 | Panasonic | ERJ-2RKF1002X | Digi-Key | P10.0KLCT-ND | Not Fitted | DNP | 0 | 1 | MCL Design | RSMT1019
1 | R137 | RES TKF 3.3k 1% 1/10W SMD 0402 | Panasonic | ERJ-2RKF3301X | DigiKey | P3.30KLTR-ND | Fitted | YES | 1 | 1 | MCL Design | RES2130
1 | R138 | RES TKF 10k 1% 1/10W SMD 0402 | Panasonic | ERJ-2RKF1002X | Digi-Key | P10.0KLCT-ND | Fitted | YES | 1 | 1 | MCL Design | RSMT1019
1 | R139 | RES TKF 9.1k 1% 1/10W SMD 0402 | Panasonic | ERJ-2RKF9101X | DigiKey | P9.10KLCT-ND | Fitted | YES | 1 | 1 | MCL Design | RES1513
1 | R140 | RES TKF 47k 1% 1/10W SMD 0402 | Panasonic - ECG | ERJ-2RKF4702X | Digi-Key | P47.0KLTR-ND | Fitted | YES | 1 | 1 | MCL Design | RES2131
1 | R141 | RES TKF 47k 1% 1/10W SMD 0402 | Panasonic - ECG | ERJ-2RKF4702X | Digi-Key | P47.0KLTR-ND | Fitted | YES | 1 | 1 | MCL Design | RES2131
1 | R142 | RES TKF 47k 1% 1/10W SMD 0402 | Panasonic - ECG | ERJ-2RKF4702X | Digi-Key | P47.0KLTR-ND | Fitted | YES | 1 | 1 | MCL Design | RES2131
1 | R143 | RES TKF 47k 1% 1/10W SMD 0402 | Panasonic - ECG | ERJ-2RKF4702X | Digi-Key | P47.0KLTR-ND | Fitted | YES | 1 | 1 | MCL Design | RES2131
1 | R144 | RES TKF 47k 1% 1/10W SMD 0402 | Panasonic - ECG | ERJ-2RKF4702X | Digi-Key | P47.0KLTR-ND | Fitted | YES | 1 | 1 | MCL Design | RES2131
1 | R145 | RES TKF 10k 1% 1/10W SMD 0402 | Panasonic | ERJ-2RKF1002X | Digi-Key | P10.0KLCT-ND | Fitted | YES | 1 | 1 | MCL Design | RSMT1019
1 | R146 | RES TKF 10k 1% 1/10W SMD 0402 | Panasonic | ERJ-2RKF1002X | Digi-Key | P10.0KLCT-ND | Fitted | YES | 1 | 1 | MCL Design | RSMT1019
1 | R147 | RES TKF 10k 1% 1/10W SMD 0402 | Panasonic | ERJ-2RKF1002X | Digi-Key | P10.0KLCT-ND | Fitted | YES | 1 | 1 | MCL Design | RSMT1019
1 | R148 | RES TKF 47k 1% 1/10W SMD 0402 | Panasonic - ECG | ERJ-2RKF4702X | Digi-Key | P47.0KLTR-ND | Fitted | YES | 1 | 1 | MCL Design | RES2131
1 | R149 | RES TKF 47k 1% 1/10W SMD 0402 | Panasonic - ECG | ERJ-2RKF4702X | Digi-Key | P47.0KLTR-ND | Fitted | YES | 1 | 1 | MCL Design | RES2131
1 | R150 | RES TKF 47k 1% 1/10W SMD 0402 | Panasonic - ECG | ERJ-2RKF4702X | Digi-Key | P47.0KLTR-ND | Fitted | YES | 1 | 1 | MCL Design | RES2131
1 | R151 | RES TKF 47k 1% 1/10W SMD 0402 | Panasonic - ECG | ERJ-2RKF4702X | Digi-Key | P47.0KLTR-ND | Fitted | YES | 1 | 1 | MCL Design | RES2131
1 | R152 | RES TKF 47k 1% 1/10W SMD 0402 | Panasonic - ECG | ERJ-2RKF4702X | Digi-Key | P47.0KLTR-ND | Fitted | YES | 1 | 1 | MCL Design | RES2131
1 | R153 | RES TKF 10k 1% 1/10W SMD 0402 | Panasonic | ERJ-2RKF1002X | Digi-Key | P10.0KLCT-ND | Fitted | Yes | 1 | 1 | MCL Design | RSMT1019
1 | R154 | RES TKF 10k 1% 1/10W SMD 0402 | Panasonic | ERJ-2RKF1002X | Digi-Key | P10.0KLCT-ND | Fitted | YES | 1 | 1 | MCL Design | RSMT1019
1 | R155 | RES TKF 10k 1% 1/10W SMD 0402 | Panasonic | ERJ-2RKF1002X | Digi-Key | P10.0KLCT-ND | Fitted | Yes | 1 | 1 | MCL Design | RSMT1019
1 | R156 | RES TKF 10k 1% 1/10W SMD 0402 | Panasonic | ERJ-2RKF1002X | Digi-Key | P10.0KLCT-ND | Fitted | Yes | 1 | 1 | MCL Design | RSMT1019
1 | R157 | RES TKF 10k 1% 1/10W SMD 0402 | Panasonic | ERJ-2RKF1002X | Digi-Key | P10.0KLCT-ND | Fitted | YES | 1 | 1 | MCL Design | RSMT1019
1 | R158 | RES TKF 0R 1/16W SMD 0402 | Yageo | RC0402JR-070RL | DigiKey | 311-0.0JRCT-ND | Fitted | Yes | 1 | 1 | MCL Design | RSMT1040
1 | R159 | RES TKF 0R 1/16W SMD 0402 | Yageo | RC0402JR-070RL | DigiKey | 311-0.0JRCT-ND | Fitted | Yes | 1 | 1 | MCL Design | RSMT1040
1 | R160 | RES TKF 10k 1% 1/10W SMD 0402 | Panasonic | ERJ-2RKF1002X | Digi-Key | P10.0KLCT-ND | Fitted | Yes | 1 | 1 | MCL Design | RSMT1019
1 | R161 | RES TKF 7.5k 1% 1/16W SMD 0402 | KOA Speer | RK73H1ETTP7501F | Mouser | 660-RK73H1ETTP7501F | Fitted | YES | 1 | 1 | MCL Design | RES1458
1 | R162 | RES TKF 10k 1% 1/10W SMD 0402 | Panasonic | ERJ-2RKF1002X | Digi-Key | P10.0KLCT-ND | Fitted | Yes | 1 | 1 | MCL Design | RSMT1019
1 | R163 | RES TKF 9.1k 1% 1/10W SMD 0402 | Panasonic | ERJ-2RKF9101X | DigiKey | P9.10KLCT-ND | Fitted | YES | 1 | 1 | MCL Design | RES1513
1 | R164 | RES TKF 330R 1% 1/10W SMD 0603 | Panasonic | ERJ-3EKF3300V | DigiKey | P330HCT-ND | Fitted | Yes | 1 | 1 | MCL Design | RSMT0626
1 | R165 | RES TKF 330R 1% 1/10W SMD 0603 | Panasonic | ERJ-3EKF3300V | DigiKey | P330HCT-ND | Fitted | Yes | 1 | 1 | MCL Design | RSMT0626
1 | R166 | RES TKF 10k 1% 1/10W SMD 0402 | Panasonic | ERJ-2RKF1002X | Digi-Key | P10.0KLCT-ND | Fitted | Yes | 1 | 1 | MCL Design | RSMT1019
1 | R167 | RES TKF 1.5k 1% 1/10W SMD 0402 AEC-Q200 | Panasonic | ERJ-2RKF1501X | DigiKey | P1.50KLCT-ND | Fitted | YES | 1 | 1 | MCL Design | RES2289
1 | R168 | RES TKF 10k 1% 1/10W SMD 0402 | Panasonic | ERJ-2RKF1002X | Digi-Key | P10.0KLCT-ND | Fitted | Yes | 1 | 1 | MCL Design | RSMT1019
1 | R169 | RES TKF 10k 1% 1/10W SMD 0402 | Panasonic | ERJ-2RKF1002X | Digi-Key | P10.0KLCT-ND | Fitted | Yes | 1 | 1 | MCL Design | RSMT1019
1 | R170 | RES TKF 10k 1% 1/10W SMD 0402 | Panasonic | ERJ-2RKF1002X | Digi-Key | P10.0KLCT-ND | Fitted | Yes | 1 | 1 | MCL Design | RSMT1019
0 | R171 | RES TKF 10k 1% 1/10W SMD 0402 | Panasonic | ERJ-2RKF1002X | Digi-Key | P10.0KLCT-ND | Not Fitted | DNP | 0 | 1 | MCL Design | RSMT1019
0 | R172 | RES TKF 10k 1% 1/10W SMD 0402 | Panasonic | ERJ-2RKF1002X | Digi-Key | P10.0KLCT-ND | Not Fitted | DNP | 0 | 1 | MCL Design | RSMT1019
1 | R173 | RES TKF 22R 1% 1/20W SMD 0402 | Panasonic | ERJ-2RKF22R0X | DigiKey | P22.0LCT-ND | Fitted | YES | 1 | 1 | MCL Design | RES1474
1 | R174 | RES TKF 22R 1% 1/20W SMD 0402 | Panasonic | ERJ-2RKF22R0X | DigiKey | P22.0LCT-ND | Fitted | YES | 1 | 1 | MCL Design | RES1474
1 | R175 | RES TKF 22R 1% 1/20W SMD 0402 | Panasonic | ERJ-2RKF22R0X | DigiKey | P22.0LCT-ND | Fitted | YES | 1 | 1 | MCL Design | RES1474
1 | R176 | RES TKF 22R 1% 1/20W SMD 0402 | Panasonic | ERJ-2RKF22R0X | DigiKey | P22.0LCT-ND | Fitted | YES | 1 | 1 | MCL Design | RES1474
1 | R177 | RES TKF 22R 1% 1/20W SMD 0402 | Panasonic | ERJ-2RKF22R0X | DigiKey | P22.0LCT-ND | Fitted | YES | 1 | 1 | MCL Design | RES1474
1 | R178 | RES TKF 22R 1% 1/20W SMD 0402 | Panasonic | ERJ-2RKF22R0X | DigiKey | P22.0LCT-ND | Fitted | YES | 1 | 1 | MCL Design | RES1474
1 | R179 | RES TKF 10k 1% 1/10W SMD 0402 | Panasonic | ERJ-2RKF1002X | Digi-Key | P10.0KLCT-ND | Fitted | Yes | 1 | 1 | MCL Design | RSMT1019
1 | R180 | RES TKF 10k 1% 1/10W SMD 0402 | Panasonic | ERJ-2RKF1002X | Digi-Key | P10.0KLCT-ND | Fitted | Yes | 1 | 1 | MCL Design | RSMT1019
1 | R181 | RES TKF 10k 1% 1/10W SMD 0402 | Panasonic | ERJ-2RKF1002X | Digi-Key | P10.0KLCT-ND | Fitted | Yes | 1 | 1 | MCL Design | RSMT1019
1 | R182 | RES TKF 10k 1% 1/10W SMD 0402 | Panasonic | ERJ-2RKF1002X | Digi-Key | P10.0KLCT-ND | Fitted | Yes | 1 | 1 | MCL Design | RSMT1019
1 | R183 | RES TKF 10k 1% 1/10W SMD 0402 | Panasonic | ERJ-2RKF1002X | Digi-Key | P10.0KLCT-ND | Fitted | Yes | 1 | 1 | MCL Design | RSMT1019
0 | R184 | RES TKF 0R 1/16W SMD 0402 | Yageo | RC0402JR-070RL | DigiKey | 311-0.0JRCT-ND | Not Fitted | DNP | 0 | 1 | MCL Design | RSMT1040
1 | R185 | RES TKF 0R 1/16W SMD 0402 | Yageo | RC0402JR-070RL | DigiKey | 311-0.0JRCT-ND | Fitted | Yes | 1 | 1 | MCL Design | RSMT1040
1 | R186 | RES TKF 1k 1% 1/10W SMD 0402 | Pan Pacific | ERJ2RKF1001X | Digikey | P1.00KLTR-ND | Fitted | YES | 1 | 1 | MCL Design | RES1022
1 | R187 | RES TKF 1k 1% 1/10W SMD 0402 | Pan Pacific | ERJ2RKF1001X | Digikey | P1.00KLTR-ND | Fitted | YES | 1 | 1 | MCL Design | RES1022
1 | R188 | RES TKF 1k 1% 1/10W SMD 0402 | Pan Pacific | ERJ2RKF1001X | Digikey | P1.00KLTR-ND | Fitted | YES | 1 | 1 | MCL Design | RES1022
1 | R189 | RES TKF 1k 1% 1/10W SMD 0402 | Pan Pacific | ERJ2RKF1001X | Digikey | P1.00KLTR-ND | Fitted | YES | 1 | 1 | MCL Design | RES1022
1 | R190 | RES TKF 6.04k 1% 1/10W SMD 0402 AEC-Q200 | Panasonic | ERJ-2RKF6041X | DigiKey | P6.04KLCT-ND | Fitted | YES | 1 | 1 | MCL Design | RES2380
0 | R191 | RES TKF 1k 1% 1/10W SMD 0402 | Pan Pacific | ERJ2RKF1001X | Digikey | P1.00KLTR-ND | Not Fitted | DNP | 0 | 1 | MCL Design | RES1022
0 | R192 | RES TKF 1k 1% 1/10W SMD 0402 | Pan Pacific | ERJ2RKF1001X | Digikey | P1.00KLTR-ND | Not Fitted | DNP | 0 | 1 | MCL Design | RES1022
0 | R193 | RES TKF 1k 1% 1/10W SMD 0402 | Pan Pacific | ERJ2RKF1001X | Digikey | P1.00KLTR-ND | Not Fitted | DNP | 0 | 1 | MCL Design | RES1022
0 | R194 | RES TKF 1.5k 1% 1/10W SMD 0402 AEC-Q200 | Panasonic | ERJ-2RKF1501X | DigiKey | P1.50KLCT-ND | Not Fitted | DNP | 0 | 1 | MCL Design | RES2289
1 | R195 | RES TKF 1.5k 1% 1/10W SMD 0402 AEC-Q200 | Panasonic | ERJ-2RKF1501X | DigiKey | P1.50KLCT-ND | Fitted | YES | 1 | 1 | MCL Design | RES2289
1 | R196 | RES TKF 10k 1% 1/10W SMD 0402 | Panasonic | ERJ-2RKF1002X | Digi-Key | P10.0KLCT-ND | Fitted | YES | 1 | 1 | MCL Design | RSMT1019
1 | R197 | RES TKF 0R 1/16W SMD 0402 | Yageo | RC0402JR-070RL | DigiKey | 311-0.0JRCT-ND | Fitted | Yes | 1 | 1 | MCL Design | RSMT1040
1 | R198 | RES TKF 10k 1% 1/10W SMD 0402 | Panasonic | ERJ-2RKF1002X | Digi-Key | P10.0KLCT-ND | Fitted | YES | 1 | 1 | MCL Design | RSMT1019
1 | R199 | RES TKF 100k 1% 1/10W SMD 0402 AEC-Q200 | Panasonic | ERJ-2RKF1003X | DigiKey | P100KLCT-ND | Fitted | YES | 1 | 1 | MCL Design | RES1011
0 | R200 | RES TKF 0R 1/16W SMD 0402 | Yageo | RC0402JR-070RL | DigiKey | 311-0.0JRCT-ND | Not Fitted | DNP | 0 | 1 | MCL Design | RSMT1040
1 | R201 | RES TKF 0R 1/16W SMD 0402 | Yageo | RC0402JR-070RL | DigiKey | 311-0.0JRCT-ND | Fitted | Yes | 1 | 1 | MCL Design | RSMT1040
1 | R202 | RES TKF 10k 1% 1/10W SMD 0402 | Panasonic | ERJ-2RKF1002X | Digi-Key | P10.0KLCT-ND | Fitted | YES | 1 | 1 | MCL Design | RSMT1019
1 | R203 | RES TKF 22R 1% 1/20W SMD 0402 | Panasonic | ERJ-2RKF22R0X | DigiKey | P22.0LCT-ND | Fitted | YES | 1 | 1 | MCL Design | RES1474
1 | R204 | RES TKF 22R 1% 1/20W SMD 0402 | Panasonic | ERJ-2RKF22R0X | DigiKey | P22.0LCT-ND | Fitted | YES | 1 | 1 | MCL Design | RES1474
1 | R205 | RES TKF 22R 1% 1/20W SMD 0402 | Panasonic | ERJ-2RKF22R0X | DigiKey | P22.0LCT-ND | Fitted | YES | 1 | 1 | MCL Design | RES1474
1 | R206 | RES TKF 22R 1% 1/20W SMD 0402 | Panasonic | ERJ-2RKF22R0X | DigiKey | P22.0LCT-ND | Fitted | YES | 1 | 1 | MCL Design | RES1474
1 | R207 | RES TKF 22R 1% 1/20W SMD 0402 | Panasonic | ERJ-2RKF22R0X | DigiKey | P22.0LCT-ND | Fitted | YES | 1 | 1 | MCL Design | RES1474
1 | R208 | RES TKF 22R 1% 1/20W SMD 0402 | Panasonic | ERJ-2RKF22R0X | DigiKey | P22.0LCT-ND | Fitted | YES | 1 | 1 | MCL Design | RES1474
0 | R209 | RES TKF 51R 1% 1/5W SMD 0402 | Panasonic | ERJ-PA2F51R0X | Digikey | P124491CT-ND | Not Fitted | DNP | 0 | 1 | MCL Design | RSMT1294
1 | R210 | RES TKF 0R 1/16W SMD 0402 | Yageo | RC0402JR-070RL | DigiKey | 311-0.0JRCT-ND | Fitted | Yes | 1 | 1 | MCL Design | RSMT1040
1 | R211 | RES TKF 0R 1/16W SMD 0402 | Yageo | RC0402JR-070RL | DigiKey | 311-0.0JRCT-ND | Fitted | Yes | 1 | 1 | MCL Design | RSMT1040
1 | R212 | RES TKF 0R 1/16W SMD 0402 | Yageo | RC0402JR-070RL | DigiKey | 311-0.0JRCT-ND | Fitted | Yes | 1 | 1 | MCL Design | RSMT1040
1 | R213 | RES TKF 0R 1/16W SMD 0402 | Yageo | RC0402JR-070RL | DigiKey | 311-0.0JRCT-ND | Fitted | Yes | 1 | 1 | MCL Design | RSMT1040
1 | R214 | RES TKF 0R 1/16W SMD 0402 | Yageo | RC0402JR-070RL | DigiKey | 311-0.0JRCT-ND | Fitted | Yes | 1 | 1 | MCL Design | RSMT1040
1 | R215 | RES TKF 0R 1/16W SMD 0402 | Yageo | RC0402JR-070RL | DigiKey | 311-0.0JRCT-ND | Fitted | Yes | 1 | 1 | MCL Design | RSMT1040
1 | R216 | RES TKF 10k 1% 1/10W SMD 0402 | Panasonic | ERJ-2RKF1002X | Digi-Key | P10.0KLCT-ND | Fitted | YES | 1 | 1 | MCL Design | RSMT1019
1 | R217 | RES TKF 10k 1% 1/10W SMD 0402 | Panasonic | ERJ-2RKF1002X | Digi-Key | P10.0KLCT-ND | Fitted | YES | 1 | 1 | MCL Design | RSMT1019
1 | R218 | RES TKF 10k 1% 1/10W SMD 0402 | Panasonic | ERJ-2RKF1002X | Digi-Key | P10.0KLCT-ND | Fitted | YES | 1 | 1 | MCL Design | RSMT1019
1 | R219 | RES TKF 10k 1% 1/10W SMD 0402 | Panasonic | ERJ-2RKF1002X | Digi-Key | P10.0KLCT-ND | Fitted | YES | 1 | 1 | MCL Design | RSMT1019
1 | R220 | RES TKF 10k 1% 1/10W SMD 0402 | Panasonic | ERJ-2RKF1002X | Digi-Key | P10.0KLCT-ND | Fitted | YES | 1 | 1 | MCL Design | RSMT1019
1 | R221 | RES TKF 10k 1% 1/10W SMD 0402 | Panasonic | ERJ-2RKF1002X | Digi-Key | P10.0KLCT-ND | Fitted | YES | 1 | 1 | MCL Design | RSMT1019
0 | R222 | RES TKF 0R 1/16W SMD 0402 | Yageo | RC0402JR-070RL | DigiKey | 311-0.0JRCT-ND | Not Fitted | DNP | 0 | 1 | MCL Design | RSMT1040
0 | R223 | RES TKF 0R 1/16W SMD 0402 | Yageo | RC0402JR-070RL | DigiKey | 311-0.0JRCT-ND | Not Fitted | DNP | 0 | 1 | MCL Design | RSMT1040
1 | R224 | RES TKF 0R 1/16W SMD 0402 | Yageo | RC0402JR-070RL | DigiKey | 311-0.0JRCT-ND | Fitted | Yes | 1 | 1 | MCL Design | RSMT1040
1 | R225 | RES TKF 10k 1% 1/10W SMD 0402 | Panasonic | ERJ-2RKF1002X | Digi-Key | P10.0KLCT-ND | Fitted | YES | 1 | 1 | MCL Design | RSMT1019
1 | R226 | RES TKF 62R 1% 1/2W SMD 1210 | Yageo | RC1210FR-0762RL | Mouser | 603-RC1210FR-0762RL | Fitted | YES | 1 | 1 | MCL Design | RSMT1222
1 | R227 | RES TKF 62R 1% 1/2W SMD 1210 | Yageo | RC1210FR-0762RL | Mouser | 603-RC1210FR-0762RL | Fitted | YES | 1 | 1 | MCL Design | RSMT1222
1 | R228 | RES TKF 62R 1% 1/2W SMD 1210 | Yageo | RC1210FR-0762RL | Mouser | 603-RC1210FR-0762RL | Fitted | YES | 1 | 1 | MCL Design | RSMT1222
1 | R229 | RES TKF 62R 1% 1/2W SMD 1210 | Yageo | RC1210FR-0762RL | Mouser | 603-RC1210FR-0762RL | Fitted | YES | 1 | 1 | MCL Design | RSMT1222
1 | R230 | RES TKF 62R 1% 1/2W SMD 1210 | Yageo | RC1210FR-0762RL | Mouser | 603-RC1210FR-0762RL | Fitted | YES | 1 | 1 | MCL Design | RSMT1222
1 | R231 | RES TKF 10k 1% 1/10W SMD 0402 | Panasonic | ERJ-2RKF1002X | Digi-Key | P10.0KLCT-ND | Fitted | YES | 1 | 1 | MCL Design | RSMT1019
1 | R232 | RES TKF 10k 1% 1/10W SMD 0402 | Panasonic | ERJ-2RKF1002X | Digi-Key | P10.0KLCT-ND | Fitted | YES | 1 | 1 | MCL Design | RSMT1019
1 | R233 | RES TKF 10k 1% 1/10W SMD 0402 | Panasonic | ERJ-2RKF1002X | Digi-Key | P10.0KLCT-ND | Fitted | YES | 1 | 1 | MCL Design | RSMT1019
1 | R234 | RES TKF 62R 1% 1/2W SMD 1210 | Yageo | RC1210FR-0762RL | Mouser | 603-RC1210FR-0762RL | Fitted | YES | 1 | 1 | MCL Design | RSMT1222
1 | R235 | RES TKF 100R 5% 1/10W SMD 0402 | Bourns | CR0402AJW-101GAS | Digikey | CR0402AJW-101GASTR-ND | Fitted | YES | 1 | 1 | MCL Design | RES2692
1 | R236 | RES TKF 10k 1% 1/10W SMD 0402 | Panasonic | ERJ-2RKF1002X | Digi-Key | P10.0KLCT-ND | Fitted | Yes | 1 | 1 | MCL Design | RSMT1019
1 | R237 | RES TKF 100R 5% 1/10W SMD 0402 | Bourns | CR0402AJW-101GAS | Digikey | CR0402AJW-101GASTR-ND | Fitted | YES | 1 | 1 | MCL Design | RES2692
1 | R238 | RES TKF 10k 1% 1/10W SMD 0402 | Panasonic | ERJ-2RKF1002X | Digi-Key | P10.0KLCT-ND | Fitted | Yes | 1 | 1 | MCL Design | RSMT1019
1 | R239 | RES TKF 1k 1% 1/10W SMD 0402 | Pan Pacific | ERJ2RKF1001X | Digikey | P1.00KLTR-ND | Fitted | YES | 1 | 1 | MCL Design | RES1022
1 | R240 | RES TKF 1k 1% 1/10W SMD 0402 | Pan Pacific | ERJ2RKF1001X | Digikey | P1.00KLTR-ND | Fitted | YES | 1 | 1 | MCL Design | RES1022
1 | R241 | RES TKF 2.2k 1% 1/10W SMD 0402 | Panasonic | ERJ-2RKF2201X | Digi-Key | P2.20KLTR-ND | Fitted | YES | 1 | 1 | MCL Design | RES1023
1 | R242 | RES TKF 10k 1% 1/10W SMD 0402 | Panasonic | ERJ-2RKF1002X | Digi-Key | P10.0KLCT-ND | Fitted | Yes | 1 | 1 | MCL Design | RSMT1019
1 | R243 | RES TKF 100R 5% 1/10W SMD 0402 | Bourns | CR0402AJW-101GAS | Digikey | CR0402AJW-101GASTR-ND | Fitted | YES | 1 | 1 | MCL Design | RES2692
1 | R244 | RES TKF 3.3k 1% 1/10W SMD 0402 | Panasonic | ERJ-2RKF3301X | DigiKey | P3.30KLTR-ND | Fitted | YES | 1 | 1 | MCL Design | RES2130
1 | R245 | RES TKF 3.3k 1% 1/10W SMD 0402 | Panasonic | ERJ-2RKF3301X | DigiKey | P3.30KLTR-ND | Fitted | YES | 1 | 1 | MCL Design | RES2130
1 | R246 | RES TKF 3.3k 1% 1/10W SMD 0402 | Panasonic | ERJ-2RKF3301X | DigiKey | P3.30KLTR-ND | Fitted | YES | 1 | 1 | MCL Design | RES2130
1 | R247 | RES TKF 3.3k 1% 1/10W SMD 0402 | Panasonic | ERJ-2RKF3301X | DigiKey | P3.30KLTR-ND | Fitted | YES | 1 | 1 | MCL Design | RES2130
1 | R248 | RES TKF 22R 1% 1/20W SMD 0402 | Panasonic | ERJ-2RKF22R0X | DigiKey | P22.0LCT-ND | Fitted | YES | 1 | 1 | MCL Design | RES1474
1 | R249 | RES TKF 22R 1% 1/20W SMD 0402 | Panasonic | ERJ-2RKF22R0X | DigiKey | P22.0LCT-ND | Fitted | YES | 1 | 1 | MCL Design | RES1474
0 | R250 | RES TKF 0R 1/16W SMD 0402 | Yageo | RC0402JR-070RL | DigiKey | 311-0.0JRCT-ND | Not Fitted | DNP | 0 | 1 | MCL Design | RSMT1040
1 | R251 | RES TKF 0R 1/16W SMD 0402 | Yageo | RC0402JR-070RL | DigiKey | 311-0.0JRCT-ND | Fitted | Yes | 1 | 1 | MCL Design | RSMT1040
1 | R252 | RES TKF 100k 1% 1/10W SMD 0402 | Panasonic | ERJ-2RKF1003X | DigiKey | P100KLCT-ND | Fitted | YES | 1 | 1 | MCL Design | RES1011
1 | R253 | RES TKF 100k 1% 1/10W SMD 0402 | Panasonic | ERJ-2RKF1003X | DigiKey | P100KLCT-ND | Fitted | YES | 1 | 1 | MCL Design | RES1011
1 | R254 | RES TKF 100k 1% 1/10W SMD 0402 | Panasonic | ERJ-2RKF1003X | DigiKey | P100KLCT-ND | Fitted | YES | 1 | 1 | MCL Design | RES1011
1 | R255 | RES TKF 100k 1% 1/10W SMD 0402 | Panasonic | ERJ-2RKF1003X | DigiKey | P100KLCT-ND | Fitted | YES | 1 | 1 | MCL Design | RES1011
1 | R256 | RES TKF 100k 1% 1/10W SMD 0402 | Panasonic | ERJ-2RKF1003X | DigiKey | P100KLCT-ND | Fitted | YES | 1 | 1 | MCL Design | RES1011
0 | R257 | RES TKF 10k 1% 1/10W SMD 0402 | Panasonic | ERJ-2RKF1002X | Digi-Key | P10.0KLCT-ND | Not Fitted | DNP | 0 | 1 | MCL Design | RSMT1019
1 | R258 | RES TKF 100R 5% 1/10W SMD 0402 | Bourns | CR0402AJW-101GAS | Digikey | CR0402AJW-101GASTR-ND | Fitted | YES | 1 | 1 | MCL Design | RES2692
0 | R259 | RES TKF 10k 1% 1/10W SMD 0402 | Panasonic | ERJ-2RKF1002X | Digi-Key | P10.0KLCT-ND | Not Fitted | DNP | 0 | 1 | MCL Design | RSMT1019
1 | STANDOFF1 | MECH HW STAND-OFF M2x2.5mm 4.35mm Steel TH Solderable | Wurth Electronics | 9774025243R | Digikey | 732-7079-1-ND | Fitted | YES | 1 | 1 | MCL Design | MECH0512
0 | STANDOFF2 | MECH HW STAND-OFF M2x2.5mm 4.35mm Steel TH Solderable | Wurth Electronics | 9774025243R | Digikey | 732-7079-1-ND | Not Fitted | DNP | 0 | 1 | MCL Design | MECH0512
0 | STANDOFF3 | MECH HW STAND-OFF M2x2.5mm 4.35mm Steel TH Solderable | Wurth Electronics | 9774025243R | Digikey | 732-7079-1-ND | Not Fitted | DNP | 0 | 1 | MCL Design | MECH0512
1 | SW1 | SWITCH TACT SPST 12V 50mA PTS 647 SK38 SMTR2 LFSSMD | ITT C&K | Y97KT23B5NAFP | Digikey | PTS647SK38SMTR2LFSTR-ND | Fitted | YES | 1 | 1 | MCL Design | SWITCH1166
1 | SW2 | SWITCH TACT SPST 12V 50mA PTS 647 SK38 SMTR2 LFSSMD | ITT C&K | Y97KT23B5NAFP | Digikey | PTS647SK38SMTR2LFSTR-ND | Fitted | YES | 1 | 1 | MCL Design | SWITCH1166
1 | SW3 | SWITCH TACT SPST 12V 50mA PTS 647 SK38 SMTR2 LFSSMD | ITT C&K | Y97KT23B5NAFP | Digikey | PTS647SK38SMTR2LFSTR-ND | Fitted | YES | 1 | 1 | MCL Design | SWITCH1166
1 | SW4 | SWITCH TACT SPST 12V 50mA PTS 647 SK38 SMTR2 LFSSMD | ITT C&K | Y97KT23B5NAFP | Digikey | PTS647SK38SMTR2LFSTR-ND | Fitted | YES | 1 | 1 | MCL Design | SWITCH1166
1 | U1 | MCHP ANALOG SWITCHER Buck 0.62V to 3.3V MIC23450 QFN-32 | Microchip Technology | MIC23450-AAAYML-TR | Microchip Technology | MIC23450-AAAYML-TR | Fitted | YES | 1 | 1 | MCL Design | MIC6782
1 | U2 | MCHP INTERFACE USB I2C UART MCP2221A-I/SL SOIC-14 | Microchip | MCP2221A-I/SL | DigiKey | MCP2221A-I/SL-ND | Fitted | YES | 1 | 1 | MCL Design | MIC9078
1 | U3 | MCHP ANALOG PMIC SWITCHER Buck ADJ MCP16502TAB-E/S8B QFN-32 for SAMA7G5 MPU with LPDDR/DDR2/DDR3 | Microchip Technology | MCP16502TAB-E/S8B | Digi-Key | 150-MCP16502TAB-E/S8BCT-ND | Fitted | YES | 1 | 1 | MCL Design | MIC8878
1 | U4 | MCHP ANALOG POWER CURRENT SENSE MONITOR PAC1934T-I/JQ UQFN-16 | Microchip Technology | PAC1934T-I/JQ | Microchip Technology | PAC1934T-I/JQ | Fitted | YES | 1 | 1 | MCL Design | MIC7010
1 | U5 | MCHP MPU 32-BIT Cortex-A7 1000MHz 128kB SAMA7D65-V/4HB-SL3 TFBGA-343 | Microchip Technology | SAMA7D65-V/4HB-SL3 | Microchip Technology | SAMA7D65-V/4HB-SL3 | Fitted | YES | 1 | 1 | MCL Design | IC2674
1 | U6 | IC MEMORY AS4C512M16D3LA-10BIN DDR3L 8Gb 933MHz FBGA-96 | Alliance Memory | AS4C512M16D3LA-10BIN | Digikey | 1450-1488-ND | Fitted | YES | 1 | 1 | MCL Design | IC1748
1 | U7 | MCHP MEMORY SERIAL EEPROM 2Kb I2C 24AA025E48T-I/OT SOT-23-6 | Microchip | 24AA025E48T-I/OT | Digikey | 24AA025E48T-I/OTCT-ND | Fitted | YES | 1 | 1 | MCL Design | MIC7407
1 | U8 | IC MEMORY MX30LF4G28AD-XKI IC FLASH 4GBIT VFBGA-63 | Macronix | MX30LF4G28AD-XKI | DigiKey | 1092-MX30LF4G28AD-XKI-ND | Fitted | YES | 1 | 1 | MCL Design | IC1918
1 | U9 | MCHP SERIAL FLASH SST26VF064BEUI-104I/MF WDFN-8 | Microchip Technology | SST26VF064BEUI-104I/MF | Microchip Technology | SST26VF064BEUI-104I/MF | Fitted | YES | 1 | 1 | MCL Design | MIC8649
1 | U10 | MCHP ANALOG LDO 2.5V-5V MIC5219YMM MSOP-8 | Microchip | MIC5219YMM | Digikey | 576-3437-ND | Fitted | YES | 1 | 1 | MCL Design | MIC6596
1 | U11 | MCHP ANALOG POWER SWITCH 1.7V to 5.5V 2A MIC94085YFT 4-TMLF | Microchip | MIC94085YFT-TR | Digikey | 576-3345-1-ND | Fitted | YES | 1 | 1 | MCL Design | MIC8847
1 | U12 | IC SWITCHER MUX/DEMUX IDTQS3VH257 QUAD 2:1 TSSOP-16 | Renesas | QS3VH257PAG | Digikey | 800-2205-ND | Fitted | YES | 1 | 1 | MCL Design | IC1517
1 | U13 | MCHP ANALOG SWITCHER Buck 0.6V to 3.6V MIC33153YHJ-TR VFDFN-14 | Microchip | MIC33153YHJ-TR | Digikey | 576-3904-1-ND | Fitted | YES | 1 | 1 | MCL Design | MIC6967
1 | U14 | MCHP INTERFACE ETHERNET LAN8840 QFN-48 | Microchip Technology | LAN8840-V/PSA | Microchip Technology | LAN8840-V/PSA | Fitted | YES | 1 | 1 | MCL Design | MIC9755
1 | U15 | MCHP ANALOG POWER SWITCH 5.5V MIC2026-1YM SOIC-8 | Microchip | MIC2026-1YM-TR | Digikey | 576-1059-1-ND | Fitted | YES | 1 | 1 | MCL Design | MIC8160
1 | U16 | MCHP INTERFACE CAN MCP2542FDT-E/MF DFN-8 | Microchip | MCP2542FDT-E/MF | Digikey | MCP2542FDT-E/MFCT-ND | Fitted | YES | 1 | 1 | MCL Design | MIC7856
1 | U17 | MCHP INTERFACE CAN MCP2542FDT-E/MF DFN-8 | Microchip | MCP2542FDT-E/MF | Digikey | MCP2542FDT-E/MFCT-ND | Fitted | YES | 1 | 1 | MCL Design | MIC7856
1 | U18 | MCHP INTERFACE CAN MCP2542FDT-E/MF DFN-8 | Microchip | MCP2542FDT-E/MF | Digikey | MCP2542FDT-E/MFCT-ND | Fitted | YES | 1 | 1 | MCL Design | MIC7856
1 | U19 | MCHP ANALOG LDO 3.3V MCP1700T-3302E/TT SOT-23-3 | Microchip Technology | MCP1700T-3302E/TT | Microchip Technology | MCP1700T-3302E/TT | Fitted | Yes | 1 | 1 | MCL Design | MIC0598
1 | Y1 | CRYSTAL 24MHz 10pF SMD L2W1.6H0.5 | ECS International | ECS-240-10-37B2-JTN-TR | Digikey | 50-ECS-240-10-37B2-JTN-TR-ND | Fitted | YES | 1 | 1 | MCL Design | OSC1299
0 | Y2 | MCHP CLOCK OSCILLATOR SINGLE 24MHZ DSC6001HI1B-024.0000T SMD DFN-4 | Microchip Technology | DSC6001HI1B-024.0000T | Microchip Technology | DSC6001HI1B-024.0000T | Not Fitted | DNP | 0 | 1 | MCL Design | MIC9495
1 | Y3 | CRYSTAL 32.768KHZ 12.5PF SMD 2-SMD, No Lead, FC-12M 32.7680KA-A3 | Epson | FC-12M32.7680KA-A3 | Digikey | SER3672CT-ND | Fitted | YES | 1 | 1 | MCL Design | OSC1269
1 | Y4 | OSCILLATOR 32.768kHz SMD DFN-4 | Abracon | ASAK-32.768KHZ-LRS-T | Digikey | 535-13275-1-ND | Fitted | YES | 1 | 1 | MCL Design | OSC1182
1 | Y5 | CRYSTAL 25MHz 10pF SMD L2W1.6H0.5 | ECS International | ECS-250-10-37B-CTN-TR | Digikey | XC3065TR-ND | Fitted | YES | 1 | 1 | MCL Design | OSC1302
0 | Y6 | MCHP CLOCK OSCILLATOR SNGL 25MHz VC-840A-EAE-KAAN-25M0000000 SMD 2.5x2 | Microchip Technology | VC-840A-EAE-KAAN-25M0000000 | Microchip Technology | VC-840A-EAE-KAAN-25M0000000 | Not Fitted | DNP | 0 | 1 | MCL Design | MIC9809
Microchip Parts listed below
Mechanical Parts to be added in the package
PCB
1 | PCB1 | Printed Circuit Board |  | 04-12169-R4 |  |  | PCB |  | 1 | 1 |  | 04-12169
Do Not Populate Parts listed below
Approved | Notes | Description
Split BOM - DNP, MECH, MCHP
Generate Dev Tools BOM
Generate Production Import
Enable Supplier Selection
Disable Supplier Selection

## Project Information
Project Full Path | C:\Work\OURASI-CURIOSITY\06_Hardware\REV6\DESIGN_FILES\SAMA7D65-Curiosity.PrjPcb
Project Filename | SAMA7D65-Curiosity.PrjPcb
Variant Name | Standard
PCB Assy Number | 02-01103
PCB Number | 04-12169
Data-Source Filename | SAMA7D65-Curiosity.PrjPcb
Data-Source Full Path | C:\Work\OURASI-CURIOSITY\06_Hardware\REV6\DESIGN_FILES\SAMA7D65-Curiosity.PrjPcb
Title | SAMA7D65 Curiosity
Total Quantity | 553
Report Time | 3:30 PM
Report Date | 10/16/2024
Report Date & Tine | 10/16/2024 3:30 PM
Output Name | BOM_1Line
Output Type | BomReport
Output Generator Name | BOM
Output Generator Description | Bill of Materials
PCB Label Number | <Parameter ProjectBoardLabel not found>
Part Number | 04-12169
ASM Revision | 6
FAB Revision | 4

## MCL Report
DesignItemId | Designator | Populated | Fitted | Description_ | Value | Status | Library Name | PartType | Footprint | MCL Library Ref | MCL Footprint Ref | CurrentDate | Manufacturer 1 | Manufacturer 2 | Manufacturer 3 | Manufacturer 4 | Manufacturer 5 | Manufacturer 6 | Manufacturer 7 | #Column Name Error:' Manufacturer 8 | #Column Name Error:' Manufacturer 9 | #Column Name Error:' Manufacturer 10 | Manufacturer Part Number 1 | Manufacturer Part Number 2 | Manufacturer Part Number 3 | Manufacturer Part Number 4 | Manufacturer Part Number 5 | Manufacturer Part Number 6 | Manufacturer Part Number 7 | #Column Name Error:' Manufacturer Part Number 8 | #Column Name Error:' Manufacturer Part Number 9 | #Column Name Error:' Manufacturer Part Number 10 | Supplier 1 | Supplier 2 | Supplier 3 | Supplier 4 | Supplier 5 | Supplier 6 | Supplier 7 | #Column Name Error:' Supplier 8 | #Column Name Error:' Supplier 9 | #Column Name Error:' Supplier 10 | Supplier Part Number 1 | Supplier Part Number 2 | Supplier Part Number 3 | Supplier Part Number 4 | Supplier Part Number 5 | Supplier Part Number 6 | Supplier Part Number 7 | #Column Name Error:' Supplier Part Number 8 | #Column Name Error:' Supplier Part Number 9 | #Column Name Error:' Supplier Part Number 10
BAT1034 | BT1 | YES | Fitted | BATT HOLDER 1 COIN 12MM TH 3V | HOLDER 1xCR1220 | MCL Design | MCHP-CDB.DbLib | Battery 2 Pin | BATT_HOLDER_12MM_3001 |  |  | 10/16/2024 | Keystone Electronics | [9 empty] | 3001 | [9 empty] | Digikey | [9 empty] | 36-3001-ND
CAP2397 | C1 | YES | Fitted | CAP CER 10uF 16V 10% X5R SMD 0603 AEC-Q200 | 10uF | MCL Design | MCHP-CDB.DbLib | Capacitor NP | CAP_C_0603 |  |  | 10/16/2024 | Murata | [9 empty] | GRT188R61C106KE13D | [9 empty] | Digikey | [9 empty] | 490-12317-1-ND
CAP2397 | C2 | YES | Fitted | CAP CER 10uF 16V 10% X5R SMD 0603 AEC-Q200 | 10uF | MCL Design | MCHP-CDB.DbLib | Capacitor NP | CAP_C_0603 |  |  | 10/16/2024 | Murata | [9 empty] | GRT188R61C106KE13D | [9 empty] | Digikey | [9 empty] | 490-12317-1-ND
CAP2397 | C3 | YES | Fitted | CAP CER 10uF 16V 10% X5R SMD 0603 AEC-Q200 | 10uF | MCL Design | MCHP-CDB.DbLib | Capacitor NP | CAP_C_0603 |  |  | 10/16/2024 | Murata | [9 empty] | GRT188R61C106KE13D | [9 empty] | Digikey | [9 empty] | 490-12317-1-ND
CAP1033 | C4 | Yes | Fitted | CAP CER 0.1uF 16V 10% X7R SMD 0402 | 0.1uF | MCL Design | MCHP-CDB.DbLib | Capacitor NP | CAP_C_0402 |  |  | 10/16/2024 | Hottech | KEMET | Samsung | Wurth Electronics | Samsung | Samsung Electro-Mechanics | Yageo |  |  |  | C1005B104K160NT | C0402C104K4RAC7867 | CL05B104K05NNNC | 885012205037 | CL05B104KO5NNND | CL05B104KO5NNNO | CC0402KRX7R7BB104 |  |  |  | Hottech | Digi-Key | Digikey | DigiKey | Mouser | Samsung Electro-Mechanics | Yageo |  |  |  | C1005B104K160NT | 399-C0402C104K4RAC7867TR-ND | 1276-1001-1-ND | 732-7532-1-ND | 187-CL05B104KO5NNND | CL05B104KO5NNNO | CC0402KRX7R7BB104
CAP2397 | C5 | YES | Fitted | CAP CER 10uF 16V 10% X5R SMD 0603 AEC-Q200 | 10uF | MCL Design | MCHP-CDB.DbLib | Capacitor NP | CAP_C_0603 |  |  | 10/16/2024 | Murata | [9 empty] | GRT188R61C106KE13D | [9 empty] | Digikey | [9 empty] | 490-12317-1-ND
CAP1033 | C6 | Yes | Fitted | CAP CER 0.1uF 16V 10% X7R SMD 0402 | 0.1uF | MCL Design | MCHP-CDB.DbLib | Capacitor NP | CAP_C_0402 |  |  | 10/16/2024 | Hottech | KEMET | Samsung | Wurth Electronics | Samsung | Samsung Electro-Mechanics | Yageo |  |  |  | C1005B104K160NT | C0402C104K4RAC7867 | CL05B104K05NNNC | 885012205037 | CL05B104KO5NNND | CL05B104KO5NNNO | CC0402KRX7R7BB104 |  |  |  | Hottech | Digi-Key | Digikey | DigiKey | Mouser | Samsung Electro-Mechanics | Yageo |  |  |  | C1005B104K160NT | 399-C0402C104K4RAC7867TR-ND | 1276-1001-1-ND | 732-7532-1-ND | 187-CL05B104KO5NNND | CL05B104KO5NNNO | CC0402KRX7R7BB104
CAP0508 | C7 | YES | Fitted | CAP ALU 330uF 25V 20% SMD F | 330uF | MCL Design | MCHP-CDB.DbLib | Capacitor POL | CAP_AL_F |  |  | 10/16/2024 | Nichicon | [9 empty] | UWT1E331MNL1GS | [9 empty] | Digikey | [9 empty] | 493-2193-1-ND
CAP2397 | C8 | YES | Fitted | CAP CER 10uF 16V 10% X5R SMD 0603 AEC-Q200 | 10uF | MCL Design | MCHP-CDB.DbLib | Capacitor NP | CAP_C_0603 |  |  | 10/16/2024 | Murata | [9 empty] | GRT188R61C106KE13D | [9 empty] | Digikey | [9 empty] | 490-12317-1-ND
CAP1033 | C9 | Yes | Fitted | CAP CER 0.1uF 16V 10% X7R SMD 0402 | 0.1uF | MCL Design | MCHP-CDB.DbLib | Capacitor NP | CAP_C_0402 |  |  | 10/16/2024 | Hottech | KEMET | Samsung | Wurth Electronics | Samsung | Samsung Electro-Mechanics | Yageo |  |  |  | C1005B104K160NT | C0402C104K4RAC7867 | CL05B104K05NNNC | 885012205037 | CL05B104KO5NNND | CL05B104KO5NNNO | CC0402KRX7R7BB104 |  |  |  | Hottech | Digi-Key | Digikey | DigiKey | Mouser | Samsung Electro-Mechanics | Yageo |  |  |  | C1005B104K160NT | 399-C0402C104K4RAC7867TR-ND | 1276-1001-1-ND | 732-7532-1-ND | 187-CL05B104KO5NNND | CL05B104KO5NNNO | CC0402KRX7R7BB104
CAP2397 | C10 | YES | Fitted | CAP CER 10uF 16V 10% X5R SMD 0603 AEC-Q200 | 10uF | MCL Design | MCHP-CDB.DbLib | Capacitor NP | CAP_C_0603 |  |  | 10/16/2024 | Murata | [9 empty] | GRT188R61C106KE13D | [9 empty] | Digikey | [9 empty] | 490-12317-1-ND
CAP2397 | C11 | YES | Fitted | CAP CER 10uF 16V 10% X5R SMD 0603 AEC-Q200 | 10uF | MCL Design | MCHP-CDB.DbLib | Capacitor NP | CAP_C_0603 |  |  | 10/16/2024 | Murata | [9 empty] | GRT188R61C106KE13D | [9 empty] | Digikey | [9 empty] | 490-12317-1-ND
CAP1033 | C12 | Yes | Fitted | CAP CER 0.1uF 16V 10% X7R SMD 0402 | 0.1uF | MCL Design | MCHP-CDB.DbLib | Capacitor NP | CAP_C_0402 |  |  | 10/16/2024 | Hottech | KEMET | Samsung | Wurth Electronics | Samsung | Samsung Electro-Mechanics | Yageo |  |  |  | C1005B104K160NT | C0402C104K4RAC7867 | CL05B104K05NNNC | 885012205037 | CL05B104KO5NNND | CL05B104KO5NNNO | CC0402KRX7R7BB104 |  |  |  | Hottech | Digi-Key | Digikey | DigiKey | Mouser | Samsung Electro-Mechanics | Yageo |  |  |  | C1005B104K160NT | 399-C0402C104K4RAC7867TR-ND | 1276-1001-1-ND | 732-7532-1-ND | 187-CL05B104KO5NNND | CL05B104KO5NNNO | CC0402KRX7R7BB104
CAP1033 | C13 | Yes | Fitted | CAP CER 0.1uF 16V 10% X7R SMD 0402 | 0.1uF | MCL Design | MCHP-CDB.DbLib | Capacitor NP | CAP_C_0402 |  |  | 10/16/2024 | Hottech | KEMET | Samsung | Wurth Electronics | Samsung | Samsung Electro-Mechanics | Yageo |  |  |  | C1005B104K160NT | C0402C104K4RAC7867 | CL05B104K05NNNC | 885012205037 | CL05B104KO5NNND | CL05B104KO5NNNO | CC0402KRX7R7BB104 |  |  |  | Hottech | Digi-Key | Digikey | DigiKey | Mouser | Samsung Electro-Mechanics | Yageo |  |  |  | C1005B104K160NT | 399-C0402C104K4RAC7867TR-ND | 1276-1001-1-ND | 732-7532-1-ND | 187-CL05B104KO5NNND | CL05B104KO5NNNO | CC0402KRX7R7BB104
CAP1033 | C14 | Yes | Fitted | CAP CER 0.1uF 16V 10% X7R SMD 0402 | 0.1uF | MCL Design | MCHP-CDB.DbLib | Capacitor NP | CAP_C_0402 |  |  | 10/16/2024 | Hottech | KEMET | Samsung | Wurth Electronics | Samsung | Samsung Electro-Mechanics | Yageo |  |  |  | C1005B104K160NT | C0402C104K4RAC7867 | CL05B104K05NNNC | 885012205037 | CL05B104KO5NNND | CL05B104KO5NNNO | CC0402KRX7R7BB104 |  |  |  | Hottech | Digi-Key | Digikey | DigiKey | Mouser | Samsung Electro-Mechanics | Yageo |  |  |  | C1005B104K160NT | 399-C0402C104K4RAC7867TR-ND | 1276-1001-1-ND | 732-7532-1-ND | 187-CL05B104KO5NNND | CL05B104KO5NNNO | CC0402KRX7R7BB104
CAP1033 | C15 | Yes | Fitted | CAP CER 0.1uF 16V 10% X7R SMD 0402 | 0.1uF | MCL Design | MCHP-CDB.DbLib | Capacitor NP | CAP_C_0402 |  |  | 10/16/2024 | Hottech | KEMET | Samsung | Wurth Electronics | Samsung | Samsung Electro-Mechanics | Yageo |  |  |  | C1005B104K160NT | C0402C104K4RAC7867 | CL05B104K05NNNC | 885012205037 | CL05B104KO5NNND | CL05B104KO5NNNO | CC0402KRX7R7BB104 |  |  |  | Hottech | Digi-Key | Digikey | DigiKey | Mouser | Samsung Electro-Mechanics | Yageo |  |  |  | C1005B104K160NT | 399-C0402C104K4RAC7867TR-ND | 1276-1001-1-ND | 732-7532-1-ND | 187-CL05B104KO5NNND | CL05B104KO5NNNO | CC0402KRX7R7BB104
CAP1684 | C16 | YES | Fitted | CAP CER 4.7uF 10V 10% X5R SMD 0402 | 4.7uF | MCL Design | MCHP-CDB.DbLib | Capacitor NP | CAP_C_0402 |  |  | 10/16/2024 | TDK | [9 empty] | C1005X5R1A475K050BC- | [9 empty] | Digikey | [9 empty] | 445-13820-1-ND
CAP1618 | C17 | YES | Fitted | CAP CER 22uF 10V 20% X7S SMD 0805 | 22uF | MCL Design | MCHP-CDB.DbLib | Capacitor NP | CAP_C_0805 |  |  | 10/16/2024 | TDK | [9 empty] | C2012X7S1A226M125AC | [9 empty] | Digikey | [9 empty] | 445-14560-1-ND
CAP1684 | C18 | YES | Fitted | CAP CER 4.7uF 10V 10% X5R SMD 0402 | 4.7uF | MCL Design | MCHP-CDB.DbLib | Capacitor NP | CAP_C_0402 |  |  | 10/16/2024 | TDK | [9 empty] | C1005X5R1A475K050BC- | [9 empty] | Digikey | [9 empty] | 445-13820-1-ND
CAP1618 | C19 | YES | Fitted | CAP CER 22uF 10V 20% X7S SMD 0805 | 22uF | MCL Design | MCHP-CDB.DbLib | Capacitor NP | CAP_C_0805 |  |  | 10/16/2024 | TDK | [9 empty] | C2012X7S1A226M125AC | [9 empty] | Digikey | [9 empty] | 445-14560-1-ND
CAP1684 | C20 | YES | Fitted | CAP CER 4.7uF 10V 10% X5R SMD 0402 | 4.7uF | MCL Design | MCHP-CDB.DbLib | Capacitor NP | CAP_C_0402 |  |  | 10/16/2024 | TDK | [9 empty] | C1005X5R1A475K050BC- | [9 empty] | Digikey | [9 empty] | 445-13820-1-ND
CAP1684 | C21 | YES | Fitted | CAP CER 4.7uF 10V 10% X5R SMD 0402 | 4.7uF | MCL Design | MCHP-CDB.DbLib | Capacitor NP | CAP_C_0402 |  |  | 10/16/2024 | TDK | [9 empty] | C1005X5R1A475K050BC- | [9 empty] | Digikey | [9 empty] | 445-13820-1-ND
CAP1033 | C22 | Yes | Fitted | CAP CER 0.1uF 16V 10% X7R SMD 0402 | 0.1uF | MCL Design | MCHP-CDB.DbLib | Capacitor NP | CAP_C_0402 |  |  | 10/16/2024 | Hottech | KEMET | Samsung | Wurth Electronics | Samsung | Samsung Electro-Mechanics | Yageo |  |  |  | C1005B104K160NT | C0402C104K4RAC7867 | CL05B104K05NNNC | 885012205037 | CL05B104KO5NNND | CL05B104KO5NNNO | CC0402KRX7R7BB104 |  |  |  | Hottech | Digi-Key | Digikey | DigiKey | Mouser | Samsung Electro-Mechanics | Yageo |  |  |  | C1005B104K160NT | 399-C0402C104K4RAC7867TR-ND | 1276-1001-1-ND | 732-7532-1-ND | 187-CL05B104KO5NNND | CL05B104KO5NNNO | CC0402KRX7R7BB104
CAP1033 | C23 | Yes | Fitted | CAP CER 0.1uF 16V 10% X7R SMD 0402 | 0.1uF | MCL Design | MCHP-CDB.DbLib | Capacitor NP | CAP_C_0402 |  |  | 10/16/2024 | Hottech | KEMET | Samsung | Wurth Electronics | Samsung | Samsung Electro-Mechanics | Yageo |  |  |  | C1005B104K160NT | C0402C104K4RAC7867 | CL05B104K05NNNC | 885012205037 | CL05B104KO5NNND | CL05B104KO5NNNO | CC0402KRX7R7BB104 |  |  |  | Hottech | Digi-Key | Digikey | DigiKey | Mouser | Samsung Electro-Mechanics | Yageo |  |  |  | C1005B104K160NT | 399-C0402C104K4RAC7867TR-ND | 1276-1001-1-ND | 732-7532-1-ND | 187-CL05B104KO5NNND | CL05B104KO5NNNO | CC0402KRX7R7BB104
CAP1684 | C24 | YES | Fitted | CAP CER 4.7uF 10V 10% X5R SMD 0402 | 4.7uF | MCL Design | MCHP-CDB.DbLib | Capacitor NP | CAP_C_0402 |  |  | 10/16/2024 | TDK | [9 empty] | C1005X5R1A475K050BC- | [9 empty] | Digikey | [9 empty] | 445-13820-1-ND
CAP1618 | C25 | YES | Fitted | CAP CER 22uF 10V 20% X7S SMD 0805 | 22uF | MCL Design | MCHP-CDB.DbLib | Capacitor NP | CAP_C_0805 |  |  | 10/16/2024 | TDK | [9 empty] | C2012X7S1A226M125AC | [9 empty] | Digikey | [9 empty] | 445-14560-1-ND
CAP1684 | C26 | YES | Fitted | CAP CER 4.7uF 10V 10% X5R SMD 0402 | 4.7uF | MCL Design | MCHP-CDB.DbLib | Capacitor NP | CAP_C_0402 |  |  | 10/16/2024 | TDK | [9 empty] | C1005X5R1A475K050BC- | [9 empty] | Digikey | [9 empty] | 445-13820-1-ND
CAP1618 | C27 | YES | Fitted | CAP CER 22uF 10V 20% X7S SMD 0805 | 22uF | MCL Design | MCHP-CDB.DbLib | Capacitor NP | CAP_C_0805 |  |  | 10/16/2024 | TDK | [9 empty] | C2012X7S1A226M125AC | [9 empty] | Digikey | [9 empty] | 445-14560-1-ND
CAP1684 | C28 | YES | Fitted | CAP CER 4.7uF 10V 10% X5R SMD 0402 | 4.7uF | MCL Design | MCHP-CDB.DbLib | Capacitor NP | CAP_C_0402 |  |  | 10/16/2024 | TDK | [9 empty] | C1005X5R1A475K050BC- | [9 empty] | Digikey | [9 empty] | 445-13820-1-ND
CAP1684 | C29 | YES | Fitted | CAP CER 4.7uF 10V 10% X5R SMD 0402 | 4.7uF | MCL Design | MCHP-CDB.DbLib | Capacitor NP | CAP_C_0402 |  |  | 10/16/2024 | TDK | [9 empty] | C1005X5R1A475K050BC- | [9 empty] | Digikey | [9 empty] | 445-13820-1-ND
CAP1684 | C30 | YES | Fitted | CAP CER 4.7uF 10V 10% X5R SMD 0402 | 4.7uF | MCL Design | MCHP-CDB.DbLib | Capacitor NP | CAP_C_0402 |  |  | 10/16/2024 | TDK | [9 empty] | C1005X5R1A475K050BC- | [9 empty] | Digikey | [9 empty] | 445-13820-1-ND
CAP1684 | C31 | YES | Fitted | CAP CER 4.7uF 10V 10% X5R SMD 0402 | 4.7uF | MCL Design | MCHP-CDB.DbLib | Capacitor NP | CAP_C_0402 |  |  | 10/16/2024 | TDK | [9 empty] | C1005X5R1A475K050BC- | [9 empty] | Digikey | [9 empty] | 445-13820-1-ND
CAP1684 | C32 | YES | Fitted | CAP CER 4.7uF 10V 10% X5R SMD 0402 | 4.7uF | MCL Design | MCHP-CDB.DbLib | Capacitor NP | CAP_C_0402 |  |  | 10/16/2024 | TDK | Samsung Electro-Mechanics | [8 empty] | C1005X5R1A475K050BC- | CL05A475KP5NRNC | [8 empty] | Digikey | Samsung Electro-Mechanics | [8 empty] | 445-13820-1-ND | CL05A475KP5NRNC
CAP1978 | C33 | YES | Fitted | CAP CER 0.1uF 16V 10% X7S 0201 | 0.1uF | MCL Design | MCHP-CDB.DbLib | Capacitor NP | CAP_C_0201 |  |  | 10/16/2024 | Murata | D3_Murata Electronics | Murata | [7 empty] | GRM033C71C104KE14J | GRM033C71C104KE14E | GRM033C71C104KE14D | [7 empty] | Mouser | Mouser | DigiKey | [7 empty] | 81-GRM033C71C104KE4J | 81-GRM033C71C104KE4E | 490-10387-1-ND
CAP1978 | C34 | YES | Fitted | CAP CER 0.1uF 16V 10% X7S 0201 | 0.1uF | MCL Design | MCHP-CDB.DbLib | Capacitor NP | CAP_C_0201 |  |  | 10/16/2024 | Murata | D3_Murata Electronics | Murata | [7 empty] | GRM033C71C104KE14J | GRM033C71C104KE14E | GRM033C71C104KE14D | [7 empty] | Mouser | Mouser | DigiKey | [7 empty] | 81-GRM033C71C104KE4J | 81-GRM033C71C104KE4E | 490-10387-1-ND
CAP1978 | C35 | YES | Fitted | CAP CER 0.1uF 16V 10% X7S 0201 | 0.1uF | MCL Design | MCHP-CDB.DbLib | Capacitor NP | CAP_C_0201 |  |  | 10/16/2024 | Murata | D3_Murata Electronics | Murata | [7 empty] | GRM033C71C104KE14J | GRM033C71C104KE14E | GRM033C71C104KE14D | [7 empty] | Mouser | Mouser | DigiKey | [7 empty] | 81-GRM033C71C104KE4J | 81-GRM033C71C104KE4E | 490-10387-1-ND
CAP1978 | C36 | YES | Fitted | CAP CER 0.1uF 16V 10% X7S 0201 | 0.1uF | MCL Design | MCHP-CDB.DbLib | Capacitor NP | CAP_C_0201 |  |  | 10/16/2024 | Murata | D3_Murata Electronics | Murata | [7 empty] | GRM033C71C104KE14J | GRM033C71C104KE14E | GRM033C71C104KE14D | [7 empty] | Mouser | Mouser | DigiKey | [7 empty] | 81-GRM033C71C104KE4J | 81-GRM033C71C104KE4E | 490-10387-1-ND
CAP1978 | C37 | YES | Fitted | CAP CER 0.1uF 16V 10% X7S 0201 | 0.1uF | MCL Design | MCHP-CDB.DbLib | Capacitor NP | CAP_C_0201 |  |  | 10/16/2024 | Murata | D3_Murata Electronics | Murata | [7 empty] | GRM033C71C104KE14J | GRM033C71C104KE14E | GRM033C71C104KE14D | [7 empty] | Mouser | Mouser | DigiKey | [7 empty] | 81-GRM033C71C104KE4J | 81-GRM033C71C104KE4E | 490-10387-1-ND
CAP1684 | C38 | YES | Fitted | CAP CER 4.7uF 10V 10% X5R SMD 0402 | 4.7uF | MCL Design | MCHP-CDB.DbLib | Capacitor NP | CAP_C_0402 |  |  | 10/16/2024 | TDK | Samsung Electro-Mechanics | [8 empty] | C1005X5R1A475K050BC- | CL05A475KP5NRNC | [8 empty] | Digikey | Samsung Electro-Mechanics | [8 empty] | 445-13820-1-ND | CL05A475KP5NRNC
CAP1978 | C39 | YES | Fitted | CAP CER 0.1uF 16V 10% X7S 0201 | 0.1uF | MCL Design | MCHP-CDB.DbLib | Capacitor NP | CAP_C_0201 |  |  | 10/16/2024 | Murata | D3_Murata Electronics | Murata | [7 empty] | GRM033C71C104KE14J | GRM033C71C104KE14E | GRM033C71C104KE14D | [7 empty] | Mouser | Mouser | DigiKey | [7 empty] | 81-GRM033C71C104KE4J | 81-GRM033C71C104KE4E | 490-10387-1-ND
CAP1978 | C40 | YES | Fitted | CAP CER 0.1uF 16V 10% X7S 0201 | 0.1uF | MCL Design | MCHP-CDB.DbLib | Capacitor NP | CAP_C_0201 |  |  | 10/16/2024 | Murata | D3_Murata Electronics | Murata | [7 empty] | GRM033C71C104KE14J | GRM033C71C104KE14E | GRM033C71C104KE14D | [7 empty] | Mouser | Mouser | DigiKey | [7 empty] | 81-GRM033C71C104KE4J | 81-GRM033C71C104KE4E | 490-10387-1-ND
CAP1978 | C41 | YES | Fitted | CAP CER 0.1uF 16V 10% X7S 0201 | 0.1uF | MCL Design | MCHP-CDB.DbLib | Capacitor NP | CAP_C_0201 |  |  | 10/16/2024 | Murata | D3_Murata Electronics | Murata | [7 empty] | GRM033C71C104KE14J | GRM033C71C104KE14E | GRM033C71C104KE14D | [7 empty] | Mouser | Mouser | DigiKey | [7 empty] | 81-GRM033C71C104KE4J | 81-GRM033C71C104KE4E | 490-10387-1-ND
CAP1978 | C42 | YES | Fitted | CAP CER 0.1uF 16V 10% X7S 0201 | 0.1uF | MCL Design | MCHP-CDB.DbLib | Capacitor NP | CAP_C_0201 |  |  | 10/16/2024 | Murata | D3_Murata Electronics | Murata | [7 empty] | GRM033C71C104KE14J | GRM033C71C104KE14E | GRM033C71C104KE14D | [7 empty] | Mouser | Mouser | DigiKey | [7 empty] | 81-GRM033C71C104KE4J | 81-GRM033C71C104KE4E | 490-10387-1-ND
CAP1978 | C43 | YES | Fitted | CAP CER 0.1uF 16V 10% X7S 0201 | 0.1uF | MCL Design | MCHP-CDB.DbLib | Capacitor NP | CAP_C_0201 |  |  | 10/16/2024 | Murata | D3_Murata Electronics | Murata | [7 empty] | GRM033C71C104KE14J | GRM033C71C104KE14E | GRM033C71C104KE14D | [7 empty] | Mouser | Mouser | DigiKey | [7 empty] | 81-GRM033C71C104KE4J | 81-GRM033C71C104KE4E | 490-10387-1-ND
CAP1978 | C44 | YES | Fitted | CAP CER 0.1uF 16V 10% X7S 0201 | 0.1uF | MCL Design | MCHP-CDB.DbLib | Capacitor NP | CAP_C_0201 |  |  | 10/16/2024 | Murata | D3_Murata Electronics | Murata | [7 empty] | GRM033C71C104KE14J | GRM033C71C104KE14E | GRM033C71C104KE14D | [7 empty] | Mouser | Mouser | DigiKey | [7 empty] | 81-GRM033C71C104KE4J | 81-GRM033C71C104KE4E | 490-10387-1-ND
CAP1978 | C45 | YES | Fitted | CAP CER 0.1uF 16V 10% X7S 0201 | 0.1uF | MCL Design | MCHP-CDB.DbLib | Capacitor NP | CAP_C_0201 |  |  | 10/16/2024 | Murata | D3_Murata Electronics | Murata | [7 empty] | GRM033C71C104KE14J | GRM033C71C104KE14E | GRM033C71C104KE14D | [7 empty] | Mouser | Mouser | DigiKey | [7 empty] | 81-GRM033C71C104KE4J | 81-GRM033C71C104KE4E | 490-10387-1-ND
CAP1978 | C46 | YES | Fitted | CAP CER 0.1uF 16V 10% X7S 0201 | 0.1uF | MCL Design | MCHP-CDB.DbLib | Capacitor NP | CAP_C_0201 |  |  | 10/16/2024 | Murata | D3_Murata Electronics | Murata | [7 empty] | GRM033C71C104KE14J | GRM033C71C104KE14E | GRM033C71C104KE14D | [7 empty] | Mouser | Mouser | DigiKey | [7 empty] | 81-GRM033C71C104KE4J | 81-GRM033C71C104KE4E | 490-10387-1-ND
CAP1978 | C47 | YES | Fitted | CAP CER 0.1uF 16V 10% X7S 0201 | 0.1uF | MCL Design | MCHP-CDB.DbLib | Capacitor NP | CAP_C_0201 |  |  | 10/16/2024 | Murata | D3_Murata Electronics | Murata | [7 empty] | GRM033C71C104KE14J | GRM033C71C104KE14E | GRM033C71C104KE14D | [7 empty] | Mouser | Mouser | DigiKey | [7 empty] | 81-GRM033C71C104KE4J | 81-GRM033C71C104KE4E | 490-10387-1-ND
CAP1978 | C48 | YES | Fitted | CAP CER 0.1uF 16V 10% X7S 0201 | 0.1uF | MCL Design | MCHP-CDB.DbLib | Capacitor NP | CAP_C_0201 |  |  | 10/16/2024 | Murata | D3_Murata Electronics | Murata | [7 empty] | GRM033C71C104KE14J | GRM033C71C104KE14E | GRM033C71C104KE14D | [7 empty] | Mouser | Mouser | DigiKey | [7 empty] | 81-GRM033C71C104KE4J | 81-GRM033C71C104KE4E | 490-10387-1-ND
CAP1978 | C49 | YES | Fitted | CAP CER 0.1uF 16V 10% X7S 0201 | 0.1uF | MCL Design | MCHP-CDB.DbLib | Capacitor NP | CAP_C_0201 |  |  | 10/16/2024 | Murata | D3_Murata Electronics | Murata | [7 empty] | GRM033C71C104KE14J | GRM033C71C104KE14E | GRM033C71C104KE14D | [7 empty] | Mouser | Mouser | DigiKey | [7 empty] | 81-GRM033C71C104KE4J | 81-GRM033C71C104KE4E | 490-10387-1-ND
CAP1978 | C50 | YES | Fitted | CAP CER 0.1uF 16V 10% X7S 0201 | 0.1uF | MCL Design | MCHP-CDB.DbLib | Capacitor NP | CAP_C_0201 |  |  | 10/16/2024 | Murata | D3_Murata Electronics | Murata | [7 empty] | GRM033C71C104KE14J | GRM033C71C104KE14E | GRM033C71C104KE14D | [7 empty] | Mouser | Mouser | DigiKey | [7 empty] | 81-GRM033C71C104KE4J | 81-GRM033C71C104KE4E | 490-10387-1-ND
CAP1978 | C51 | YES | Fitted | CAP CER 0.1uF 16V 10% X7S 0201 | 0.1uF | MCL Design | MCHP-CDB.DbLib | Capacitor NP | CAP_C_0201 |  |  | 10/16/2024 | Murata | D3_Murata Electronics | Murata | [7 empty] | GRM033C71C104KE14J | GRM033C71C104KE14E | GRM033C71C104KE14D | [7 empty] | Mouser | Mouser | DigiKey | [7 empty] | 81-GRM033C71C104KE4J | 81-GRM033C71C104KE4E | 490-10387-1-ND
CAP1978 | C52 | YES | Fitted | CAP CER 0.1uF 16V 10% X7S 0201 | 0.1uF | MCL Design | MCHP-CDB.DbLib | Capacitor NP | CAP_C_0201 |  |  | 10/16/2024 | Murata | D3_Murata Electronics | Murata | [7 empty] | GRM033C71C104KE14J | GRM033C71C104KE14E | GRM033C71C104KE14D | [7 empty] | Mouser | Mouser | DigiKey | [7 empty] | 81-GRM033C71C104KE4J | 81-GRM033C71C104KE4E | 490-10387-1-ND
CAP1684 | C53 | YES | Fitted | CAP CER 4.7uF 10V 10% X5R SMD 0402 | 4.7uF | MCL Design | MCHP-CDB.DbLib | Capacitor NP | CAP_C_0402 |  |  | 10/16/2024 | TDK | Samsung Electro-Mechanics | [8 empty] | C1005X5R1A475K050BC- | CL05A475KP5NRNC | [8 empty] | Digikey | Samsung Electro-Mechanics | [8 empty] | 445-13820-1-ND | CL05A475KP5NRNC
CAP1978 | C54 | YES | Fitted | CAP CER 0.1uF 16V 10% X7S 0201 | 0.1uF | MCL Design | MCHP-CDB.DbLib | Capacitor NP | CAP_C_0201 |  |  | 10/16/2024 | Murata | D3_Murata Electronics | Murata | [7 empty] | GRM033C71C104KE14J | GRM033C71C104KE14E | GRM033C71C104KE14D | [7 empty] | Mouser | Mouser | DigiKey | [7 empty] | 81-GRM033C71C104KE4J | 81-GRM033C71C104KE4E | 490-10387-1-ND
CAP1978 | C55 | YES | Fitted | CAP CER 0.1uF 16V 10% X7S 0201 | 0.1uF | MCL Design | MCHP-CDB.DbLib | Capacitor NP | CAP_C_0201 |  |  | 10/16/2024 | Murata | D3_Murata Electronics | Murata | [7 empty] | GRM033C71C104KE14J | GRM033C71C104KE14E | GRM033C71C104KE14D | [7 empty] | Mouser | Mouser | DigiKey | [7 empty] | 81-GRM033C71C104KE4J | 81-GRM033C71C104KE4E | 490-10387-1-ND
CAP1978 | C56 | YES | Fitted | CAP CER 0.1uF 16V 10% X7S 0201 | 0.1uF | MCL Design | MCHP-CDB.DbLib | Capacitor NP | CAP_C_0201 |  |  | 10/16/2024 | Murata | D3_Murata Electronics | Murata | [7 empty] | GRM033C71C104KE14J | GRM033C71C104KE14E | GRM033C71C104KE14D | [7 empty] | Mouser | Mouser | DigiKey | [7 empty] | 81-GRM033C71C104KE4J | 81-GRM033C71C104KE4E | 490-10387-1-ND
CAP1978 | C57 | YES | Fitted | CAP CER 0.1uF 16V 10% X7S 0201 | 0.1uF | MCL Design | MCHP-CDB.DbLib | Capacitor NP | CAP_C_0201 |  |  | 10/16/2024 | Murata | D3_Murata Electronics | Murata | [7 empty] | GRM033C71C104KE14J | GRM033C71C104KE14E | GRM033C71C104KE14D | [7 empty] | Mouser | Mouser | DigiKey | [7 empty] | 81-GRM033C71C104KE4J | 81-GRM033C71C104KE4E | 490-10387-1-ND
CAP1978 | C58 | YES | Fitted | CAP CER 0.1uF 16V 10% X7S 0201 | 0.1uF | MCL Design | MCHP-CDB.DbLib | Capacitor NP | CAP_C_0201 |  |  | 10/16/2024 | Murata | D3_Murata Electronics | Murata | [7 empty] | GRM033C71C104KE14J | GRM033C71C104KE14E | GRM033C71C104KE14D | [7 empty] | Mouser | Mouser | DigiKey | [7 empty] | 81-GRM033C71C104KE4J | 81-GRM033C71C104KE4E | 490-10387-1-ND
CAP1978 | C59 | YES | Fitted | CAP CER 0.1uF 16V 10% X7S 0201 | 0.1uF | MCL Design | MCHP-CDB.DbLib | Capacitor NP | CAP_C_0201 |  |  | 10/16/2024 | Murata | D3_Murata Electronics | Murata | [7 empty] | GRM033C71C104KE14J | GRM033C71C104KE14E | GRM033C71C104KE14D | [7 empty] | Mouser | Mouser | DigiKey | [7 empty] | 81-GRM033C71C104KE4J | 81-GRM033C71C104KE4E | 490-10387-1-ND
CAP1978 | C60 | YES | Fitted | CAP CER 0.1uF 16V 10% X7S 0201 | 0.1uF | MCL Design | MCHP-CDB.DbLib | Capacitor NP | CAP_C_0201 |  |  | 10/16/2024 | Murata | D3_Murata Electronics | Murata | [7 empty] | GRM033C71C104KE14J | GRM033C71C104KE14E | GRM033C71C104KE14D | [7 empty] | Mouser | Mouser | DigiKey | [7 empty] | 81-GRM033C71C104KE4J | 81-GRM033C71C104KE4E | 490-10387-1-ND
CAP1978 | C61 | YES | Fitted | CAP CER 0.1uF 16V 10% X7S 0201 | 0.1uF | MCL Design | MCHP-CDB.DbLib | Capacitor NP | CAP_C_0201 |  |  | 10/16/2024 | Murata | D3_Murata Electronics | Murata | [7 empty] | GRM033C71C104KE14J | GRM033C71C104KE14E | GRM033C71C104KE14D | [7 empty] | Mouser | Mouser | DigiKey | [7 empty] | 81-GRM033C71C104KE4J | 81-GRM033C71C104KE4E | 490-10387-1-ND
CAP1978 | C62 | YES | Fitted | CAP CER 0.1uF 16V 10% X7S 0201 | 0.1uF | MCL Design | MCHP-CDB.DbLib | Capacitor NP | CAP_C_0201 |  |  | 10/16/2024 | Murata | D3_Murata Electronics | Murata | [7 empty] | GRM033C71C104KE14J | GRM033C71C104KE14E | GRM033C71C104KE14D | [7 empty] | Mouser | Mouser | DigiKey | [7 empty] | 81-GRM033C71C104KE4J | 81-GRM033C71C104KE4E | 490-10387-1-ND
CAP1684 | C63 | YES | Fitted | CAP CER 4.7uF 10V 10% X5R SMD 0402 | 4.7uF | MCL Design | MCHP-CDB.DbLib | Capacitor NP | CAP_C_0402 |  |  | 10/16/2024 | TDK | Samsung Electro-Mechanics | [8 empty] | C1005X5R1A475K050BC- | CL05A475KP5NRNC | [8 empty] | Digikey | Samsung Electro-Mechanics | [8 empty] | 445-13820-1-ND | CL05A475KP5NRNC
CAP1978 | C64 | YES | Fitted | CAP CER 0.1uF 16V 10% X7S 0201 | 0.1uF | MCL Design | MCHP-CDB.DbLib | Capacitor NP | CAP_C_0201 |  |  | 10/16/2024 | Murata | D3_Murata Electronics | Murata | [7 empty] | GRM033C71C104KE14J | GRM033C71C104KE14E | GRM033C71C104KE14D | [7 empty] | Mouser | Mouser | DigiKey | [7 empty] | 81-GRM033C71C104KE4J | 81-GRM033C71C104KE4E | 490-10387-1-ND
CAP1091 | C65 | YES | Fitted | CAP CER 18pF 50V 5% C0G SMD 0402 | 18pF | MCL Design | MCHP-CDB.DbLib | Capacitor NP | CAP_C_0402 |  |  | 10/16/2024 | Murata | Murata | Samsung Electro-Mechanics | Yageo | Murata | [5 empty] | GCM1555C1H180JA16D | GRM1555C1H180JA01D | CL05C180JB5NNNC | CC0402JRNPO9BN180 | GRM1555C1H180JZ01 | [5 empty] | Digikey | Digikey | Samsung Electro-Mechanics | Yageo | Murata | [5 empty] | 490-12650-2-ND | 490-5858-1-ND | CL05C180JB5NNNC | CC0402JRNPO9BN180 | GRM1555C1H180JZ01
CAP2870 | C66 | YES | Fitted | CAP CER 2.2uF 10V 10% X7R SMD 0402 | 2.2uF | MCL Design | MCHP-CDB.DbLib | Capacitor NP | CAP_C_0402 |  |  | 10/16/2024 | Murata | [9 empty] | GRM155Z71A225KE44D | [9 empty] | Digikey | [9 empty] | 490-GRM155Z71A225KE44DCT-ND
CAP1978 | C67 | YES | Fitted | CAP CER 0.1uF 16V 10% X7S 0201 | 0.1uF | MCL Design | MCHP-CDB.DbLib | Capacitor NP | CAP_C_0201 |  |  | 10/16/2024 | Murata | D3_Murata Electronics | Murata | [7 empty] | GRM033C71C104KE14J | GRM033C71C104KE14E | GRM033C71C104KE14D | [7 empty] | Mouser | Mouser | DigiKey | [7 empty] | 81-GRM033C71C104KE4J | 81-GRM033C71C104KE4E | 490-10387-1-ND
CAP1978 | C68 | YES | Fitted | CAP CER 0.1uF 16V 10% X7S 0201 | 0.1uF | MCL Design | MCHP-CDB.DbLib | Capacitor NP | CAP_C_0201 |  |  | 10/16/2024 | Murata | D3_Murata Electronics | Murata | [7 empty] | GRM033C71C104KE14J | GRM033C71C104KE14E | GRM033C71C104KE14D | [7 empty] | Mouser | Mouser | DigiKey | [7 empty] | 81-GRM033C71C104KE4J | 81-GRM033C71C104KE4E | 490-10387-1-ND
CAP1978 | C69 | YES | Fitted | CAP CER 0.1uF 16V 10% X7S 0201 | 0.1uF | MCL Design | MCHP-CDB.DbLib | Capacitor NP | CAP_C_0201 |  |  | 10/16/2024 | Murata | D3_Murata Electronics | Murata | [7 empty] | GRM033C71C104KE14J | GRM033C71C104KE14E | GRM033C71C104KE14D | [7 empty] | Mouser | Mouser | DigiKey | [7 empty] | 81-GRM033C71C104KE4J | 81-GRM033C71C104KE4E | 490-10387-1-ND
CAP1978 | C70 | YES | Fitted | CAP CER 0.1uF 16V 10% X7S 0201 | 0.1uF | MCL Design | MCHP-CDB.DbLib | Capacitor NP | CAP_C_0201 |  |  | 10/16/2024 | Murata | D3_Murata Electronics | Murata | [7 empty] | GRM033C71C104KE14J | GRM033C71C104KE14E | GRM033C71C104KE14D | [7 empty] | Mouser | Mouser | DigiKey | [7 empty] | 81-GRM033C71C104KE4J | 81-GRM033C71C104KE4E | 490-10387-1-ND
CAP1091 | C71 | YES | Fitted | CAP CER 18pF 50V 5% C0G SMD 0402 | 18pF | MCL Design | MCHP-CDB.DbLib | Capacitor NP | CAP_C_0402 |  |  | 10/16/2024 | Murata | Murata | Samsung Electro-Mechanics | Yageo | Murata | [5 empty] | GCM1555C1H180JA16D | GRM1555C1H180JA01D | CL05C180JB5NNNC | CC0402JRNPO9BN180 | GRM1555C1H180JZ01 | [5 empty] | Digikey | Digikey | Samsung Electro-Mechanics | Yageo | Murata | [5 empty] | 490-12650-2-ND | 490-5858-1-ND | CL05C180JB5NNNC | CC0402JRNPO9BN180 | GRM1555C1H180JZ01
CAP1978 | C72 | YES | Fitted | CAP CER 0.1uF 16V 10% X7S 0201 | 0.1uF | MCL Design | MCHP-CDB.DbLib | Capacitor NP | CAP_C_0201 |  |  | 10/16/2024 | Murata | D3_Murata Electronics | Murata | [7 empty] | GRM033C71C104KE14J | GRM033C71C104KE14E | GRM033C71C104KE14D | [7 empty] | Mouser | Mouser | DigiKey | [7 empty] | 81-GRM033C71C104KE4J | 81-GRM033C71C104KE4E | 490-10387-1-ND
CAP1978 | C73 | YES | Fitted | CAP CER 0.1uF 16V 10% X7S 0201 | 0.1uF | MCL Design | MCHP-CDB.DbLib | Capacitor NP | CAP_C_0201 |  |  | 10/16/2024 | Murata | D3_Murata Electronics | Murata | [7 empty] | GRM033C71C104KE14J | GRM033C71C104KE14E | GRM033C71C104KE14D | [7 empty] | Mouser | Mouser | DigiKey | [7 empty] | 81-GRM033C71C104KE4J | 81-GRM033C71C104KE4E | 490-10387-1-ND
CAP1978 | C74 | YES | Fitted | CAP CER 0.1uF 16V 10% X7S 0201 | 0.1uF | MCL Design | MCHP-CDB.DbLib | Capacitor NP | CAP_C_0201 |  |  | 10/16/2024 | Murata | D3_Murata Electronics | Murata | [7 empty] | GRM033C71C104KE14J | GRM033C71C104KE14E | GRM033C71C104KE14D | [7 empty] | Mouser | Mouser | DigiKey | [7 empty] | 81-GRM033C71C104KE4J | 81-GRM033C71C104KE4E | 490-10387-1-ND
CAP1033 | C75 | DNP | Not Fitted | CAP CER 0.1uF 16V 10% X7R SMD 0402 | 0.1uF | MCL Design | MCHP-CDB.DbLib | Capacitor NP | CAP_C_0402 |  |  | 10/16/2024 | Hottech | KEMET | Samsung | Wurth Electronics | Samsung | Samsung Electro-Mechanics | Yageo |  |  |  | C1005B104K160NT | C0402C104K4RAC7867 | CL05B104K05NNNC | 885012205037 | CL05B104KO5NNND | CL05B104KO5NNNO | CC0402KRX7R7BB104 |  |  |  | Hottech | Digi-Key | Digikey | DigiKey | Mouser | Samsung Electro-Mechanics | Yageo |  |  |  | C1005B104K160NT | 399-C0402C104K4RAC7867TR-ND | 1276-1001-1-ND | 732-7532-1-ND | 187-CL05B104KO5NNND | CL05B104KO5NNNO | CC0402KRX7R7BB104
CAP0364 | C76 | YES | Fitted | CAP CER 20pF 50V 5% C0G SMD 0402 | 20pF | MCL Design | MCHP-CDB.DbLib | Capacitor NP | CAP_C_0402 |  |  | 10/16/2024 | Yageo | [9 empty] | CC0402JRNPO9BN200 | [9 empty] | Digikey | [9 empty] | 311-1417-1-ND
CAP0364 | C77 | YES | Fitted | CAP CER 20pF 50V 5% C0G SMD 0402 | 20pF | MCL Design | MCHP-CDB.DbLib | Capacitor NP | CAP_C_0402 |  |  | 10/16/2024 | Yageo | [9 empty] | CC0402JRNPO9BN200 | [9 empty] | Digikey | [9 empty] | 311-1417-1-ND
CAP1684 | C78 | YES | Fitted | CAP CER 4.7uF 10V 10% X5R SMD 0402 | 4.7uF | MCL Design | MCHP-CDB.DbLib | Capacitor NP | CAP_C_0402 |  |  | 10/16/2024 | TDK | [9 empty] | C1005X5R1A475K050BC- | [9 empty] | Digikey | [9 empty] | 445-13820-1-ND
CAP1978 | C79 | YES | Fitted | CAP CER 0.1uF 16V 10% X7S 0201 | 0.1uF | MCL Design | MCHP-CDB.DbLib | Capacitor NP | CAP_C_0201 |  |  | 10/16/2024 | Murata | D3_Murata Electronics | Murata | [7 empty] | GRM033C71C104KE14J | GRM033C71C104KE14E | GRM033C71C104KE14D | [7 empty] | Mouser | Mouser | DigiKey | [7 empty] | 81-GRM033C71C104KE4J | 81-GRM033C71C104KE4E | 490-10387-1-ND
CAP1978 | C80 | YES | Fitted | CAP CER 0.1uF 16V 10% X7S 0201 | 0.1uF | MCL Design | MCHP-CDB.DbLib | Capacitor NP | CAP_C_0201 |  |  | 10/16/2024 | Murata | D3_Murata Electronics | Murata | [7 empty] | GRM033C71C104KE14J | GRM033C71C104KE14E | GRM033C71C104KE14D | [7 empty] | Mouser | Mouser | DigiKey | [7 empty] | 81-GRM033C71C104KE4J | 81-GRM033C71C104KE4E | 490-10387-1-ND
CAP1978 | C81 | YES | Fitted | CAP CER 0.1uF 16V 10% X7S 0201 | 0.1uF | MCL Design | MCHP-CDB.DbLib | Capacitor NP | CAP_C_0201 |  |  | 10/16/2024 | Murata | D3_Murata Electronics | Murata | [7 empty] | GRM033C71C104KE14J | GRM033C71C104KE14E | GRM033C71C104KE14D | [7 empty] | Mouser | Mouser | DigiKey | [7 empty] | 81-GRM033C71C104KE4J | 81-GRM033C71C104KE4E | 490-10387-1-ND
CAP1978 | C82 | YES | Fitted | CAP CER 0.1uF 16V 10% X7S 0201 | 0.1uF | MCL Design | MCHP-CDB.DbLib | Capacitor NP | CAP_C_0201 |  |  | 10/16/2024 | Murata | D3_Murata Electronics | Murata | [7 empty] | GRM033C71C104KE14J | GRM033C71C104KE14E | GRM033C71C104KE14D | [7 empty] | Mouser | Mouser | DigiKey | [7 empty] | 81-GRM033C71C104KE4J | 81-GRM033C71C104KE4E | 490-10387-1-ND
CAP1978 | C83 | YES | Fitted | CAP CER 0.1uF 16V 10% X7S 0201 | 0.1uF | MCL Design | MCHP-CDB.DbLib | Capacitor NP | CAP_C_0201 |  |  | 10/16/2024 | Murata | D3_Murata Electronics | Murata | [7 empty] | GRM033C71C104KE14J | GRM033C71C104KE14E | GRM033C71C104KE14D | [7 empty] | Mouser | Mouser | DigiKey | [7 empty] | 81-GRM033C71C104KE4J | 81-GRM033C71C104KE4E | 490-10387-1-ND
CAP1978 | C84 | YES | Fitted | CAP CER 0.1uF 16V 10% X7S 0201 | 0.1uF | MCL Design | MCHP-CDB.DbLib | Capacitor NP | CAP_C_0201 |  |  | 10/16/2024 | Murata | D3_Murata Electronics | Murata | [7 empty] | GRM033C71C104KE14J | GRM033C71C104KE14E | GRM033C71C104KE14D | [7 empty] | Mouser | Mouser | DigiKey | [7 empty] | 81-GRM033C71C104KE4J | 81-GRM033C71C104KE4E | 490-10387-1-ND
CAP1978 | C85 | YES | Fitted | CAP CER 0.1uF 16V 10% X7S 0201 | 0.1uF | MCL Design | MCHP-CDB.DbLib | Capacitor NP | CAP_C_0201 |  |  | 10/16/2024 | Murata | D3_Murata Electronics | Murata | [7 empty] | GRM033C71C104KE14J | GRM033C71C104KE14E | GRM033C71C104KE14D | [7 empty] | Mouser | Mouser | DigiKey | [7 empty] | 81-GRM033C71C104KE4J | 81-GRM033C71C104KE4E | 490-10387-1-ND
CAP1978 | C86 | YES | Fitted | CAP CER 0.1uF 16V 10% X7S 0201 | 0.1uF | MCL Design | MCHP-CDB.DbLib | Capacitor NP | CAP_C_0201 |  |  | 10/16/2024 | Murata | D3_Murata Electronics | Murata | [7 empty] | GRM033C71C104KE14J | GRM033C71C104KE14E | GRM033C71C104KE14D | [7 empty] | Mouser | Mouser | DigiKey | [7 empty] | 81-GRM033C71C104KE4J | 81-GRM033C71C104KE4E | 490-10387-1-ND
CAP1978 | C87 | YES | Fitted | CAP CER 0.1uF 16V 10% X7S 0201 | 0.1uF | MCL Design | MCHP-CDB.DbLib | Capacitor NP | CAP_C_0201 |  |  | 10/16/2024 | Murata | D3_Murata Electronics | Murata | [7 empty] | GRM033C71C104KE14J | GRM033C71C104KE14E | GRM033C71C104KE14D | [7 empty] | Mouser | Mouser | DigiKey | [7 empty] | 81-GRM033C71C104KE4J | 81-GRM033C71C104KE4E | 490-10387-1-ND
CAP1978 | C88 | YES | Fitted | CAP CER 0.1uF 16V 10% X7S 0201 | 0.1uF | MCL Design | MCHP-CDB.DbLib | Capacitor NP | CAP_C_0201 |  |  | 10/16/2024 | Murata | D3_Murata Electronics | Murata | [7 empty] | GRM033C71C104KE14J | GRM033C71C104KE14E | GRM033C71C104KE14D | [7 empty] | Mouser | Mouser | DigiKey | [7 empty] | 81-GRM033C71C104KE4J | 81-GRM033C71C104KE4E | 490-10387-1-ND
CAP1978 | C89 | YES | Fitted | CAP CER 0.1uF 16V 10% X7S 0201 | 0.1uF | MCL Design | MCHP-CDB.DbLib | Capacitor NP | CAP_C_0201 |  |  | 10/16/2024 | Murata | D3_Murata Electronics | Murata | [7 empty] | GRM033C71C104KE14J | GRM033C71C104KE14E | GRM033C71C104KE14D | [7 empty] | Mouser | Mouser | DigiKey | [7 empty] | 81-GRM033C71C104KE4J | 81-GRM033C71C104KE4E | 490-10387-1-ND
CAP1978 | C90 | YES | Fitted | CAP CER 0.1uF 16V 10% X7S 0201 | 0.1uF | MCL Design | MCHP-CDB.DbLib | Capacitor NP | CAP_C_0201 |  |  | 10/16/2024 | Murata | D3_Murata Electronics | Murata | [7 empty] | GRM033C71C104KE14J | GRM033C71C104KE14E | GRM033C71C104KE14D | [7 empty] | Mouser | Mouser | DigiKey | [7 empty] | 81-GRM033C71C104KE4J | 81-GRM033C71C104KE4E | 490-10387-1-ND
CAP1978 | C91 | YES | Fitted | CAP CER 0.1uF 16V 10% X7S 0201 | 0.1uF | MCL Design | MCHP-CDB.DbLib | Capacitor NP | CAP_C_0201 |  |  | 10/16/2024 | Murata | D3_Murata Electronics | Murata | [7 empty] | GRM033C71C104KE14J | GRM033C71C104KE14E | GRM033C71C104KE14D | [7 empty] | Mouser | Mouser | DigiKey | [7 empty] | 81-GRM033C71C104KE4J | 81-GRM033C71C104KE4E | 490-10387-1-ND
CAP1978 | C92 | YES | Fitted | CAP CER 0.1uF 16V 10% X7S 0201 | 0.1uF | MCL Design | MCHP-CDB.DbLib | Capacitor NP | CAP_C_0201 |  |  | 10/16/2024 | Murata | D3_Murata Electronics | Murata | [7 empty] | GRM033C71C104KE14J | GRM033C71C104KE14E | GRM033C71C104KE14D | [7 empty] | Mouser | Mouser | DigiKey | [7 empty] | 81-GRM033C71C104KE4J | 81-GRM033C71C104KE4E | 490-10387-1-ND
CAP1978 | C93 | YES | Fitted | CAP CER 0.1uF 16V 10% X7S 0201 | 0.1uF | MCL Design | MCHP-CDB.DbLib | Capacitor NP | CAP_C_0201 |  |  | 10/16/2024 | Murata | D3_Murata Electronics | Murata | [7 empty] | GRM033C71C104KE14J | GRM033C71C104KE14E | GRM033C71C104KE14D | [7 empty] | Mouser | Mouser | DigiKey | [7 empty] | 81-GRM033C71C104KE4J | 81-GRM033C71C104KE4E | 490-10387-1-ND
CAP1978 | C94 | YES | Fitted | CAP CER 0.1uF 16V 10% X7S 0201 | 0.1uF | MCL Design | MCHP-CDB.DbLib | Capacitor NP | CAP_C_0201 |  |  | 10/16/2024 | Murata | D3_Murata Electronics | Murata | [7 empty] | GRM033C71C104KE14J | GRM033C71C104KE14E | GRM033C71C104KE14D | [7 empty] | Mouser | Mouser | DigiKey | [7 empty] | 81-GRM033C71C104KE4J | 81-GRM033C71C104KE4E | 490-10387-1-ND
CAP1978 | C95 | YES | Fitted | CAP CER 0.1uF 16V 10% X7S 0201 | 0.1uF | MCL Design | MCHP-CDB.DbLib | Capacitor NP | CAP_C_0201 |  |  | 10/16/2024 | Murata | D3_Murata Electronics | Murata | [7 empty] | GRM033C71C104KE14J | GRM033C71C104KE14E | GRM033C71C104KE14D | [7 empty] | Mouser | Mouser | DigiKey | [7 empty] | 81-GRM033C71C104KE4J | 81-GRM033C71C104KE4E | 490-10387-1-ND
CAP1978 | C96 | YES | Fitted | CAP CER 0.1uF 16V 10% X7S 0201 | 0.1uF | MCL Design | MCHP-CDB.DbLib | Capacitor NP | CAP_C_0201 |  |  | 10/16/2024 | Murata | D3_Murata Electronics | Murata | [7 empty] | GRM033C71C104KE14J | GRM033C71C104KE14E | GRM033C71C104KE14D | [7 empty] | Mouser | Mouser | DigiKey | [7 empty] | 81-GRM033C71C104KE4J | 81-GRM033C71C104KE4E | 490-10387-1-ND
CAP1978 | C97 | YES | Fitted | CAP CER 0.1uF 16V 10% X7S 0201 | 0.1uF | MCL Design | MCHP-CDB.DbLib | Capacitor NP | CAP_C_0201 |  |  | 10/16/2024 | Murata | D3_Murata Electronics | Murata | [7 empty] | GRM033C71C104KE14J | GRM033C71C104KE14E | GRM033C71C104KE14D | [7 empty] | Mouser | Mouser | DigiKey | [7 empty] | 81-GRM033C71C104KE4J | 81-GRM033C71C104KE4E | 490-10387-1-ND
CAP1684 | C98 | YES | Fitted | CAP CER 4.7uF 10V 10% X5R SMD 0402 | 4.7uF | MCL Design | MCHP-CDB.DbLib | Capacitor NP | CAP_C_0402 |  |  | 10/16/2024 | TDK | [9 empty] | C1005X5R1A475K050BC- | [9 empty] | Digikey | [9 empty] | 445-13820-1-ND
CAP1978 | C99 | YES | Fitted | CAP CER 0.1uF 16V 10% X7S 0201 | 0.1uF | MCL Design | MCHP-CDB.DbLib | Capacitor NP | CAP_C_0201 |  |  | 10/16/2024 | Murata | D3_Murata Electronics | Murata | [7 empty] | GRM033C71C104KE14J | GRM033C71C104KE14E | GRM033C71C104KE14D | [7 empty] | Mouser | Mouser | DigiKey | [7 empty] | 81-GRM033C71C104KE4J | 81-GRM033C71C104KE4E | 490-10387-1-ND
CAP1978 | C100 | YES | Fitted | CAP CER 0.1uF 16V 10% X7S 0201 | 0.1uF | MCL Design | MCHP-CDB.DbLib | Capacitor NP | CAP_C_0201 |  |  | 10/16/2024 | Murata | D3_Murata Electronics | Murata | [7 empty] | GRM033C71C104KE14J | GRM033C71C104KE14E | GRM033C71C104KE14D | [7 empty] | Mouser | Mouser | DigiKey | [7 empty] | 81-GRM033C71C104KE4J | 81-GRM033C71C104KE4E | 490-10387-1-ND
CAP1978 | C101 | YES | Fitted | CAP CER 0.1uF 16V 10% X7S 0201 | 0.1uF | MCL Design | MCHP-CDB.DbLib | Capacitor NP | CAP_C_0201 |  |  | 10/16/2024 | Murata | D3_Murata Electronics | Murata | [7 empty] | GRM033C71C104KE14J | GRM033C71C104KE14E | GRM033C71C104KE14D | [7 empty] | Mouser | Mouser | DigiKey | [7 empty] | 81-GRM033C71C104KE4J | 81-GRM033C71C104KE4E | 490-10387-1-ND
CAP1978 | C102 | YES | Fitted | CAP CER 0.1uF 16V 10% X7S 0201 | 0.1uF | MCL Design | MCHP-CDB.DbLib | Capacitor NP | CAP_C_0201 |  |  | 10/16/2024 | Murata | D3_Murata Electronics | Murata | [7 empty] | GRM033C71C104KE14J | GRM033C71C104KE14E | GRM033C71C104KE14D | [7 empty] | Mouser | Mouser | DigiKey | [7 empty] | 81-GRM033C71C104KE4J | 81-GRM033C71C104KE4E | 490-10387-1-ND
CAP1978 | C103 | YES | Fitted | CAP CER 0.1uF 16V 10% X7S 0201 | 0.1uF | MCL Design | MCHP-CDB.DbLib | Capacitor NP | CAP_C_0201 |  |  | 10/16/2024 | Murata | D3_Murata Electronics | Murata | [7 empty] | GRM033C71C104KE14J | GRM033C71C104KE14E | GRM033C71C104KE14D | [7 empty] | Mouser | Mouser | DigiKey | [7 empty] | 81-GRM033C71C104KE4J | 81-GRM033C71C104KE4E | 490-10387-1-ND
CAP1978 | C104 | YES | Fitted | CAP CER 0.1uF 16V 10% X7S 0201 | 0.1uF | MCL Design | MCHP-CDB.DbLib | Capacitor NP | CAP_C_0201 |  |  | 10/16/2024 | Murata | D3_Murata Electronics | Murata | [7 empty] | GRM033C71C104KE14J | GRM033C71C104KE14E | GRM033C71C104KE14D | [7 empty] | Mouser | Mouser | DigiKey | [7 empty] | 81-GRM033C71C104KE4J | 81-GRM033C71C104KE4E | 490-10387-1-ND
CAP1978 | C105 | YES | Fitted | CAP CER 0.1uF 16V 10% X7S 0201 | 0.1uF | MCL Design | MCHP-CDB.DbLib | Capacitor NP | CAP_C_0201 |  |  | 10/16/2024 | Murata | D3_Murata Electronics | Murata | [7 empty] | GRM033C71C104KE14J | GRM033C71C104KE14E | GRM033C71C104KE14D | [7 empty] | Mouser | Mouser | DigiKey | [7 empty] | 81-GRM033C71C104KE4J | 81-GRM033C71C104KE4E | 490-10387-1-ND
CAP1978 | C106 | YES | Fitted | CAP CER 0.1uF 16V 10% X7S 0201 | 0.1uF | MCL Design | MCHP-CDB.DbLib | Capacitor NP | CAP_C_0201 |  |  | 10/16/2024 | Murata | D3_Murata Electronics | Murata | [7 empty] | GRM033C71C104KE14J | GRM033C71C104KE14E | GRM033C71C104KE14D | [7 empty] | Mouser | Mouser | DigiKey | [7 empty] | 81-GRM033C71C104KE4J | 81-GRM033C71C104KE4E | 490-10387-1-ND
CAP1978 | C107 | YES | Fitted | CAP CER 0.1uF 16V 10% X7S 0201 | 0.1uF | MCL Design | MCHP-CDB.DbLib | Capacitor NP | CAP_C_0201 |  |  | 10/16/2024 | Murata | D3_Murata Electronics | Murata | [7 empty] | GRM033C71C104KE14J | GRM033C71C104KE14E | GRM033C71C104KE14D | [7 empty] | Mouser | Mouser | DigiKey | [7 empty] | 81-GRM033C71C104KE4J | 81-GRM033C71C104KE4E | 490-10387-1-ND
CAP1978 | C108 | YES | Fitted | CAP CER 0.1uF 16V 10% X7S 0201 | 0.1uF | MCL Design | MCHP-CDB.DbLib | Capacitor NP | CAP_C_0201 |  |  | 10/16/2024 | Murata | D3_Murata Electronics | Murata | [7 empty] | GRM033C71C104KE14J | GRM033C71C104KE14E | GRM033C71C104KE14D | [7 empty] | Mouser | Mouser | DigiKey | [7 empty] | 81-GRM033C71C104KE4J | 81-GRM033C71C104KE4E | 490-10387-1-ND
CAP1978 | C109 | YES | Fitted | CAP CER 0.1uF 16V 10% X7S 0201 | 0.1uF | MCL Design | MCHP-CDB.DbLib | Capacitor NP | CAP_C_0201 |  |  | 10/16/2024 | Murata | D3_Murata Electronics | Murata | [7 empty] | GRM033C71C104KE14J | GRM033C71C104KE14E | GRM033C71C104KE14D | [7 empty] | Mouser | Mouser | DigiKey | [7 empty] | 81-GRM033C71C104KE4J | 81-GRM033C71C104KE4E | 490-10387-1-ND
CAP1978 | C110 | YES | Fitted | CAP CER 0.1uF 16V 10% X7S 0201 | 0.1uF | MCL Design | MCHP-CDB.DbLib | Capacitor NP | CAP_C_0201 |  |  | 10/16/2024 | Murata | D3_Murata Electronics | Murata | [7 empty] | GRM033C71C104KE14J | GRM033C71C104KE14E | GRM033C71C104KE14D | [7 empty] | Mouser | Mouser | DigiKey | [7 empty] | 81-GRM033C71C104KE4J | 81-GRM033C71C104KE4E | 490-10387-1-ND
CAP1978 | C111 | YES | Fitted | CAP CER 0.1uF 16V 10% X7S 0201 | 0.1uF | MCL Design | MCHP-CDB.DbLib | Capacitor NP | CAP_C_0201 |  |  | 10/16/2024 | Murata | D3_Murata Electronics | Murata | [7 empty] | GRM033C71C104KE14J | GRM033C71C104KE14E | GRM033C71C104KE14D | [7 empty] | Mouser | Mouser | DigiKey | [7 empty] | 81-GRM033C71C104KE4J | 81-GRM033C71C104KE4E | 490-10387-1-ND
CAP1978 | C112 | YES | Fitted | CAP CER 0.1uF 16V 10% X7S 0201 | 0.1uF | MCL Design | MCHP-CDB.DbLib | Capacitor NP | CAP_C_0201 |  |  | 10/16/2024 | Murata | D3_Murata Electronics | Murata | [7 empty] | GRM033C71C104KE14J | GRM033C71C104KE14E | GRM033C71C104KE14D | [7 empty] | Mouser | Mouser | DigiKey | [7 empty] | 81-GRM033C71C104KE4J | 81-GRM033C71C104KE4E | 490-10387-1-ND
CAP1978 | C113 | YES | Fitted | CAP CER 0.1uF 16V 10% X7S 0201 | 0.1uF | MCL Design | MCHP-CDB.DbLib | Capacitor NP | CAP_C_0201 |  |  | 10/16/2024 | Murata | D3_Murata Electronics | Murata | [7 empty] | GRM033C71C104KE14J | GRM033C71C104KE14E | GRM033C71C104KE14D | [7 empty] | Mouser | Mouser | DigiKey | [7 empty] | 81-GRM033C71C104KE4J | 81-GRM033C71C104KE4E | 490-10387-1-ND
CAP1684 | C114 | YES | Fitted | CAP CER 4.7uF 10V 10% X5R SMD 0402 | 4.7uF | MCL Design | MCHP-CDB.DbLib | Capacitor NP | CAP_C_0402 |  |  | 10/16/2024 | TDK | [9 empty] | C1005X5R1A475K050BC- | [9 empty] | Digikey | [9 empty] | 445-13820-1-ND
CAP1978 | C115 | YES | Fitted | CAP CER 0.1uF 16V 10% X7S 0201 | 0.1uF | MCL Design | MCHP-CDB.DbLib | Capacitor NP | CAP_C_0201 |  |  | 10/16/2024 | Murata | D3_Murata Electronics | Murata | [7 empty] | GRM033C71C104KE14J | GRM033C71C104KE14E | GRM033C71C104KE14D | [7 empty] | Mouser | Mouser | DigiKey | [7 empty] | 81-GRM033C71C104KE4J | 81-GRM033C71C104KE4E | 490-10387-1-ND
CAP1684 | C116 | YES | Fitted | CAP CER 4.7uF 10V 10% X5R SMD 0402 | 4.7uF | MCL Design | MCHP-CDB.DbLib | Capacitor NP | CAP_C_0402 |  |  | 10/16/2024 | TDK | [9 empty] | C1005X5R1A475K050BC- | [9 empty] | Digikey | [9 empty] | 445-13820-1-ND
CAP1978 | C117 | YES | Fitted | CAP CER 0.1uF 16V 10% X7S 0201 | 0.1uF | MCL Design | MCHP-CDB.DbLib | Capacitor NP | CAP_C_0201 |  |  | 10/16/2024 | Murata | D3_Murata Electronics | Murata | [7 empty] | GRM033C71C104KE14J | GRM033C71C104KE14E | GRM033C71C104KE14D | [7 empty] | Mouser | Mouser | DigiKey | [7 empty] | 81-GRM033C71C104KE4J | 81-GRM033C71C104KE4E | 490-10387-1-ND
CAP1978 | C118 | YES | Fitted | CAP CER 0.1uF 16V 10% X7S 0201 | 0.1uF | MCL Design | MCHP-CDB.DbLib | Capacitor NP | CAP_C_0201 |  |  | 10/16/2024 | Murata | D3_Murata Electronics | Murata | [7 empty] | GRM033C71C104KE14J | GRM033C71C104KE14E | GRM033C71C104KE14D | [7 empty] | Mouser | Mouser | DigiKey | [7 empty] | 81-GRM033C71C104KE4J | 81-GRM033C71C104KE4E | 490-10387-1-ND
CAP1978 | C119 | YES | Fitted | CAP CER 0.1uF 16V 10% X7S 0201 | 0.1uF | MCL Design | MCHP-CDB.DbLib | Capacitor NP | CAP_C_0201 |  |  | 10/16/2024 | Murata | D3_Murata Electronics | Murata | [7 empty] | GRM033C71C104KE14J | GRM033C71C104KE14E | GRM033C71C104KE14D | [7 empty] | Mouser | Mouser | DigiKey | [7 empty] | 81-GRM033C71C104KE4J | 81-GRM033C71C104KE4E | 490-10387-1-ND
CAP1033 | C120 | Yes | Fitted | CAP CER 0.1uF 16V 10% X7R SMD 0402 | 0.1uF | MCL Design | MCHP-CDB.DbLib | Capacitor NP | CAP_C_0402 |  |  | 10/16/2024 | Hottech | KEMET | Samsung | Wurth Electronics | Samsung | Samsung Electro-Mechanics | Yageo |  |  |  | C1005B104K160NT | C0402C104K4RAC7867 | CL05B104K05NNNC | 885012205037 | CL05B104KO5NNND | CL05B104KO5NNNO | CC0402KRX7R7BB104 |  |  |  | Hottech | Digi-Key | Digikey | DigiKey | Mouser | Samsung Electro-Mechanics | Yageo |  |  |  | C1005B104K160NT | 399-C0402C104K4RAC7867TR-ND | 1276-1001-1-ND | 732-7532-1-ND | 187-CL05B104KO5NNND | CL05B104KO5NNNO | CC0402KRX7R7BB104
CAP1033 | C121 | Yes | Fitted | CAP CER 0.1uF 16V 10% X7R SMD 0402 | 0.1uF | MCL Design | MCHP-CDB.DbLib | Capacitor NP | CAP_C_0402 |  |  | 10/16/2024 | Hottech | KEMET | Samsung | Wurth Electronics | Samsung | Samsung Electro-Mechanics | Yageo |  |  |  | C1005B104K160NT | C0402C104K4RAC7867 | CL05B104K05NNNC | 885012205037 | CL05B104KO5NNND | CL05B104KO5NNNO | CC0402KRX7R7BB104 |  |  |  | Hottech | Digi-Key | Digikey | DigiKey | Mouser | Samsung Electro-Mechanics | Yageo |  |  |  | C1005B104K160NT | 399-C0402C104K4RAC7867TR-ND | 1276-1001-1-ND | 732-7532-1-ND | 187-CL05B104KO5NNND | CL05B104KO5NNNO | CC0402KRX7R7BB104
CAP1033 | C122 | Yes | Fitted | CAP CER 0.1uF 16V 10% X7R SMD 0402 | 0.1uF | MCL Design | MCHP-CDB.DbLib | Capacitor NP | CAP_C_0402 |  |  | 10/16/2024 | Hottech | KEMET | Samsung | Wurth Electronics | Samsung | Samsung Electro-Mechanics | Yageo |  |  |  | C1005B104K160NT | C0402C104K4RAC7867 | CL05B104K05NNNC | 885012205037 | CL05B104KO5NNND | CL05B104KO5NNNO | CC0402KRX7R7BB104 |  |  |  | Hottech | Digi-Key | Digikey | DigiKey | Mouser | Samsung Electro-Mechanics | Yageo |  |  |  | C1005B104K160NT | 399-C0402C104K4RAC7867TR-ND | 1276-1001-1-ND | 732-7532-1-ND | 187-CL05B104KO5NNND | CL05B104KO5NNNO | CC0402KRX7R7BB104
CAP1033 | C123 | Yes | Fitted | CAP CER 0.1uF 16V 10% X7R SMD 0402 | 0.1uF | MCL Design | MCHP-CDB.DbLib | Capacitor NP | CAP_C_0402 |  |  | 10/16/2024 | Hottech | KEMET | Samsung | Wurth Electronics | Samsung | Samsung Electro-Mechanics | Yageo |  |  |  | C1005B104K160NT | C0402C104K4RAC7867 | CL05B104K05NNNC | 885012205037 | CL05B104KO5NNND | CL05B104KO5NNNO | CC0402KRX7R7BB104 |  |  |  | Hottech | Digi-Key | Digikey | DigiKey | Mouser | Samsung Electro-Mechanics | Yageo |  |  |  | C1005B104K160NT | 399-C0402C104K4RAC7867TR-ND | 1276-1001-1-ND | 732-7532-1-ND | 187-CL05B104KO5NNND | CL05B104KO5NNNO | CC0402KRX7R7BB104
CAP1033 | C124 | Yes | Fitted | CAP CER 0.1uF 16V 10% X7R SMD 0402 | 0.1uF | MCL Design | MCHP-CDB.DbLib | Capacitor NP | CAP_C_0402 |  |  | 10/16/2024 | Hottech | KEMET | Samsung | Wurth Electronics | Samsung | Samsung Electro-Mechanics | Yageo |  |  |  | C1005B104K160NT | C0402C104K4RAC7867 | CL05B104K05NNNC | 885012205037 | CL05B104KO5NNND | CL05B104KO5NNNO | CC0402KRX7R7BB104 |  |  |  | Hottech | Digi-Key | Digikey | DigiKey | Mouser | Samsung Electro-Mechanics | Yageo |  |  |  | C1005B104K160NT | 399-C0402C104K4RAC7867TR-ND | 1276-1001-1-ND | 732-7532-1-ND | 187-CL05B104KO5NNND | CL05B104KO5NNNO | CC0402KRX7R7BB104
CAP1033 | C125 | Yes | Fitted | CAP CER 0.1uF 16V 10% X7R SMD 0402 | 0.1uF | MCL Design | MCHP-CDB.DbLib | Capacitor NP | CAP_C_0402 |  |  | 10/16/2024 | Hottech | KEMET | Samsung | Wurth Electronics | Samsung | Samsung Electro-Mechanics | Yageo |  |  |  | C1005B104K160NT | C0402C104K4RAC7867 | CL05B104K05NNNC | 885012205037 | CL05B104KO5NNND | CL05B104KO5NNNO | CC0402KRX7R7BB104 |  |  |  | Hottech | Digi-Key | Digikey | DigiKey | Mouser | Samsung Electro-Mechanics | Yageo |  |  |  | C1005B104K160NT | 399-C0402C104K4RAC7867TR-ND | 1276-1001-1-ND | 732-7532-1-ND | 187-CL05B104KO5NNND | CL05B104KO5NNNO | CC0402KRX7R7BB104
CAP0274 | C126 | DNP | Not Fitted | CAP CER 0.5pF 50V 0.25pF NP0 SMD 0402 | 0.5pF | MCL Design | MCHP-CDB.DbLib | Capacitor NP | CAP_C_0402 |  |  | 10/16/2024 | KEMET | KYOCERA AVX | Yageo | [7 empty] | C0402C508C5GACTU | 04025A0R5CAT2A | CC0402CRNPO9BNR50 | [7 empty] | Digi-Key | Digi-Key | Digikey | [7 empty] | 399-1000-2-ND | 478-1057-2-ND | 311-1001-2-ND
CAP0306 | C127 | YES | Fitted | CAP TANT 10uF 10V 20% 3.8Ohm SMD A | 10uF | MCL Design | MCHP-CDB.DbLib | Capacitor POL | CAP_TANT_A |  |  | 10/16/2024 | Nichicon | KEMET | KEMET | [7 empty] | F931A106MAA | T491A106M010AT | T491A106M010AG | [7 empty] | Digi-Key | KEMET | KEMET | [7 empty] | 493-2351-1-ND | T491A106M010AT | T491A106M010AG
CAP2397 | C128 | YES | Fitted | CAP CER 10uF 16V 10% X5R SMD 0603 AEC-Q200 | 10uF | MCL Design | MCHP-CDB.DbLib | Capacitor NP | CAP_C_0603 |  |  | 10/16/2024 | Murata | [9 empty] | GRT188R61C106KE13D | [9 empty] | Digikey | [9 empty] | 490-12317-1-ND
CAP1382 | C129 | YES | Fitted | CAP CER 470pF 50V 5% NP0 SMD 0402 | 470pF | MCL Design | MCHP-CDB.DbLib | Capacitor NP | CAP_C_0402 |  |  | 10/16/2024 | Murata | Yageo | [8 empty] | GRM1555C1H471JA01D | CC0402JRNPO9BN471 | [8 empty] | DigiKey | Yageo | [8 empty] | 490-1297-1-ND | CC0402JRNPO9BN471
CAP0274 | C130 | DNP | Not Fitted | CAP CER 0.5pF 50V 0.25pF NP0 SMD 0402 | 0.5pF | MCL Design | MCHP-CDB.DbLib | Capacitor NP | CAP_C_0402 |  |  | 10/16/2024 | KEMET | KYOCERA AVX | Yageo | [7 empty] | C0402C508C5GACTU | 04025A0R5CAT2A | CC0402CRNPO9BNR50 | [7 empty] | Digi-Key | Digi-Key | Digikey | [7 empty] | 399-1000-2-ND | 478-1057-2-ND | 311-1001-2-ND
CAP1618 | C131 | YES | Fitted | CAP CER 22uF 10V 20% X7S SMD 0805 | 22uF | MCL Design | MCHP-CDB.DbLib | Capacitor NP | CAP_C_0805 |  |  | 10/16/2024 | TDK | [9 empty] | C2012X7S1A226M125AC | [9 empty] | Digikey | [9 empty] | 445-14560-1-ND
CAP1033 | C132 | Yes | Fitted | CAP CER 0.1uF 16V 10% X7R SMD 0402 | 0.1uF | MCL Design | MCHP-CDB.DbLib | Capacitor NP | CAP_C_0402 |  |  | 10/16/2024 | Hottech | KEMET | Samsung | Wurth Electronics | Samsung | Samsung Electro-Mechanics | Yageo |  |  |  | C1005B104K160NT | C0402C104K4RAC7867 | CL05B104K05NNNC | 885012205037 | CL05B104KO5NNND | CL05B104KO5NNNO | CC0402KRX7R7BB104 |  |  |  | Hottech | Digi-Key | Digikey | DigiKey | Mouser | Samsung Electro-Mechanics | Yageo |  |  |  | C1005B104K160NT | 399-C0402C104K4RAC7867TR-ND | 1276-1001-1-ND | 732-7532-1-ND | 187-CL05B104KO5NNND | CL05B104KO5NNNO | CC0402KRX7R7BB104
CAP2397 | C133 | YES | Fitted | CAP CER 10uF 16V 10% X5R SMD 0603 AEC-Q200 | 10uF | MCL Design | MCHP-CDB.DbLib | Capacitor NP | CAP_C_0603 |  |  | 10/16/2024 | Murata | [9 empty] | GRT188R61C106KE13D | [9 empty] | Digikey | [9 empty] | 490-12317-1-ND
CAP0274 | C134 | DNP | Not Fitted | CAP CER 0.5pF 50V 0.25pF NP0 SMD 0402 | 0.5pF | MCL Design | MCHP-CDB.DbLib | Capacitor NP | CAP_C_0402 |  |  | 10/16/2024 | KEMET | KYOCERA AVX | Yageo | [7 empty] | C0402C508C5GACTU | 04025A0R5CAT2A | CC0402CRNPO9BNR50 | [7 empty] | Digi-Key | Digi-Key | Digikey | [7 empty] | 399-1000-2-ND | 478-1057-2-ND | 311-1001-2-ND
CAP1618 | C135 | YES | Fitted | CAP CER 22uF 10V 20% X7S SMD 0805 | 22uF | MCL Design | MCHP-CDB.DbLib | Capacitor NP | CAP_C_0805 |  |  | 10/16/2024 | TDK | [9 empty] | C2012X7S1A226M125AC | [9 empty] | Digikey | [9 empty] | 445-14560-1-ND
CAP0265 | C136 | Yes | Fitted | CAP CER 1uF 16V 10% X5R SMD 0603 | 1uF | MCL Design | MCHP-CDB.DbLib | Capacitor NP | CAP_C_0603 |  |  | 10/16/2024 | AVX | KEMET | TDK | Vishay | Yageo | [5 empty] | 0603YD105KAT2A | C0603C105K4PACTU | C1608X5R1C105K080AA | VJ0603G105KXJCW1BC | CC0603KRX5R7BB105 | [5 empty] | Digi-Key | Digi-Key | DigiKey | Digikey | DigiKey | [5 empty] | 478-1249-1-ND | 399-5090-1-ND | 445-1416-1-ND | 720-1851-1-ND | 311-1444-1-ND
CAP1033 | C137 | Yes | Fitted | CAP CER 0.1uF 16V 10% X7R SMD 0402 | 0.1uF | MCL Design | MCHP-CDB.DbLib | Capacitor NP | CAP_C_0402 |  |  | 10/16/2024 | Hottech | KEMET | Samsung | Wurth Electronics | Samsung | Samsung Electro-Mechanics | Yageo |  |  |  | C1005B104K160NT | C0402C104K4RAC7867 | CL05B104K05NNNC | 885012205037 | CL05B104KO5NNND | CL05B104KO5NNNO | CC0402KRX7R7BB104 |  |  |  | Hottech | Digi-Key | Digikey | DigiKey | Mouser | Samsung Electro-Mechanics | Yageo |  |  |  | C1005B104K160NT | 399-C0402C104K4RAC7867TR-ND | 1276-1001-1-ND | 732-7532-1-ND | 187-CL05B104KO5NNND | CL05B104KO5NNNO | CC0402KRX7R7BB104
CAP1033 | C138 | Yes | Fitted | CAP CER 0.1uF 16V 10% X7R SMD 0402 | 0.1uF | MCL Design | MCHP-CDB.DbLib | Capacitor NP | CAP_C_0402 |  |  | 10/16/2024 | Hottech | KEMET | Samsung | Wurth Electronics | Samsung | Samsung Electro-Mechanics | Yageo |  |  |  | C1005B104K160NT | C0402C104K4RAC7867 | CL05B104K05NNNC | 885012205037 | CL05B104KO5NNND | CL05B104KO5NNNO | CC0402KRX7R7BB104 |  |  |  | Hottech | Digi-Key | Digikey | DigiKey | Mouser | Samsung Electro-Mechanics | Yageo |  |  |  | C1005B104K160NT | 399-C0402C104K4RAC7867TR-ND | 1276-1001-1-ND | 732-7532-1-ND | 187-CL05B104KO5NNND | CL05B104KO5NNNO | CC0402KRX7R7BB104
CAP2397 | C139 | YES | Fitted | CAP CER 10uF 16V 10% X5R SMD 0603 AEC-Q200 | 10uF | MCL Design | MCHP-CDB.DbLib | Capacitor NP | CAP_C_0603 |  |  | 10/16/2024 | Murata | [9 empty] | GRT188R61C106KE13D | [9 empty] | Digikey | [9 empty] | 490-12317-1-ND
CAP2397 | C140 | YES | Fitted | CAP CER 10uF 16V 10% X5R SMD 0603 AEC-Q200 | 10uF | MCL Design | MCHP-CDB.DbLib | Capacitor NP | CAP_C_0603 |  |  | 10/16/2024 | Murata | [9 empty] | GRT188R61C106KE13D | [9 empty] | Digikey | [9 empty] | 490-12317-1-ND
CAP1033 | C141 | Yes | Fitted | CAP CER 0.1uF 16V 10% X7R SMD 0402 | 0.1uF | MCL Design | MCHP-CDB.DbLib | Capacitor NP | CAP_C_0402 |  |  | 10/16/2024 | Hottech | KEMET | Samsung | Wurth Electronics | Samsung | Samsung Electro-Mechanics | Yageo |  |  |  | C1005B104K160NT | C0402C104K4RAC7867 | CL05B104K05NNNC | 885012205037 | CL05B104KO5NNND | CL05B104KO5NNNO | CC0402KRX7R7BB104 |  |  |  | Hottech | Digi-Key | Digikey | DigiKey | Mouser | Samsung Electro-Mechanics | Yageo |  |  |  | C1005B104K160NT | 399-C0402C104K4RAC7867TR-ND | 1276-1001-1-ND | 732-7532-1-ND | 187-CL05B104KO5NNND | CL05B104KO5NNNO | CC0402KRX7R7BB104
CAP1033 | C142 | Yes | Fitted | CAP CER 0.1uF 16V 10% X7R SMD 0402 | 0.1uF | MCL Design | MCHP-CDB.DbLib | Capacitor NP | CAP_C_0402 |  |  | 10/16/2024 | Hottech | KEMET | Samsung | Wurth Electronics | Samsung | Samsung Electro-Mechanics | Yageo |  |  |  | C1005B104K160NT | C0402C104K4RAC7867 | CL05B104K05NNNC | 885012205037 | CL05B104KO5NNND | CL05B104KO5NNNO | CC0402KRX7R7BB104 |  |  |  | Hottech | Digi-Key | Digikey | DigiKey | Mouser | Samsung Electro-Mechanics | Yageo |  |  |  | C1005B104K160NT | 399-C0402C104K4RAC7867TR-ND | 1276-1001-1-ND | 732-7532-1-ND | 187-CL05B104KO5NNND | CL05B104KO5NNNO | CC0402KRX7R7BB104
CAP1033 | C143 | Yes | Fitted | CAP CER 0.1uF 16V 10% X7R SMD 0402 | 0.1uF | MCL Design | MCHP-CDB.DbLib | Capacitor NP | CAP_C_0402 |  |  | 10/16/2024 | Hottech | KEMET | Samsung | Wurth Electronics | Samsung | Samsung Electro-Mechanics | Yageo |  |  |  | C1005B104K160NT | C0402C104K4RAC7867 | CL05B104K05NNNC | 885012205037 | CL05B104KO5NNND | CL05B104KO5NNNO | CC0402KRX7R7BB104 |  |  |  | Hottech | Digi-Key | Digikey | DigiKey | Mouser | Samsung Electro-Mechanics | Yageo |  |  |  | C1005B104K160NT | 399-C0402C104K4RAC7867TR-ND | 1276-1001-1-ND | 732-7532-1-ND | 187-CL05B104KO5NNND | CL05B104KO5NNNO | CC0402KRX7R7BB104
CAP1033 | C144 | Yes | Fitted | CAP CER 0.1uF 16V 10% X7R SMD 0402 | 0.1uF | MCL Design | MCHP-CDB.DbLib | Capacitor NP | CAP_C_0402 |  |  | 10/16/2024 | Hottech | KEMET | Samsung | Wurth Electronics | Samsung | Samsung Electro-Mechanics | Yageo |  |  |  | C1005B104K160NT | C0402C104K4RAC7867 | CL05B104K05NNNC | 885012205037 | CL05B104KO5NNND | CL05B104KO5NNNO | CC0402KRX7R7BB104 |  |  |  | Hottech | Digi-Key | Digikey | DigiKey | Mouser | Samsung Electro-Mechanics | Yageo |  |  |  | C1005B104K160NT | 399-C0402C104K4RAC7867TR-ND | 1276-1001-1-ND | 732-7532-1-ND | 187-CL05B104KO5NNND | CL05B104KO5NNNO | CC0402KRX7R7BB104
CAP1033 | C145 | Yes | Fitted | CAP CER 0.1uF 16V 10% X7R SMD 0402 | 0.1uF | MCL Design | MCHP-CDB.DbLib | Capacitor NP | CAP_C_0402 |  |  | 10/16/2024 | Hottech | KEMET | Samsung | Wurth Electronics | Samsung | Samsung Electro-Mechanics | Yageo |  |  |  | C1005B104K160NT | C0402C104K4RAC7867 | CL05B104K05NNNC | 885012205037 | CL05B104KO5NNND | CL05B104KO5NNNO | CC0402KRX7R7BB104 |  |  |  | Hottech | Digi-Key | Digikey | DigiKey | Mouser | Samsung Electro-Mechanics | Yageo |  |  |  | C1005B104K160NT | 399-C0402C104K4RAC7867TR-ND | 1276-1001-1-ND | 732-7532-1-ND | 187-CL05B104KO5NNND | CL05B104KO5NNNO | CC0402KRX7R7BB104
CAP1684 | C146 | YES | Fitted | CAP CER 4.7uF 10V 10% X5R SMD 0402 | 4.7uF | MCL Design | MCHP-CDB.DbLib | Capacitor NP | CAP_C_0402 |  |  | 10/16/2024 | TDK | [9 empty] | C1005X5R1A475K050BC- | [9 empty] | Digikey | [9 empty] | 445-13820-1-ND
CAP1033 | C147 | Yes | Fitted | CAP CER 0.1uF 16V 10% X7R SMD 0402 | 0.1uF | MCL Design | MCHP-CDB.DbLib | Capacitor NP | CAP_C_0402 |  |  | 10/16/2024 | Hottech | KEMET | Samsung | Wurth Electronics | Samsung | Samsung Electro-Mechanics | Yageo |  |  |  | C1005B104K160NT | C0402C104K4RAC7867 | CL05B104K05NNNC | 885012205037 | CL05B104KO5NNND | CL05B104KO5NNNO | CC0402KRX7R7BB104 |  |  |  | Hottech | Digi-Key | Digikey | DigiKey | Mouser | Samsung Electro-Mechanics | Yageo |  |  |  | C1005B104K160NT | 399-C0402C104K4RAC7867TR-ND | 1276-1001-1-ND | 732-7532-1-ND | 187-CL05B104KO5NNND | CL05B104KO5NNNO | CC0402KRX7R7BB104
CAP2397 | C148 | YES | Fitted | CAP CER 10uF 16V 10% X5R SMD 0603 AEC-Q200 | 10uF | MCL Design | MCHP-CDB.DbLib | Capacitor NP | CAP_C_0603 |  |  | 10/16/2024 | Murata | [9 empty] | GRT188R61C106KE13D | [9 empty] | Digikey | [9 empty] | 490-12317-1-ND
CAP1033 | C149 | Yes | Fitted | CAP CER 0.1uF 16V 10% X7R SMD 0402 | 0.1uF | MCL Design | MCHP-CDB.DbLib | Capacitor NP | CAP_C_0402 |  |  | 10/16/2024 | Hottech | KEMET | Samsung | Wurth Electronics | Samsung | Samsung Electro-Mechanics | Yageo |  |  |  | C1005B104K160NT | C0402C104K4RAC7867 | CL05B104K05NNNC | 885012205037 | CL05B104KO5NNND | CL05B104KO5NNNO | CC0402KRX7R7BB104 |  |  |  | Hottech | Digi-Key | Digikey | DigiKey | Mouser | Samsung Electro-Mechanics | Yageo |  |  |  | C1005B104K160NT | 399-C0402C104K4RAC7867TR-ND | 1276-1001-1-ND | 732-7532-1-ND | 187-CL05B104KO5NNND | CL05B104KO5NNNO | CC0402KRX7R7BB104
CAP2397 | C150 | YES | Fitted | CAP CER 10uF 16V 10% X5R SMD 0603 AEC-Q200 | 10uF | MCL Design | MCHP-CDB.DbLib | Capacitor NP | CAP_C_0603 |  |  | 10/16/2024 | Murata | [9 empty] | GRT188R61C106KE13D | [9 empty] | Digikey | [9 empty] | 490-12317-1-ND
CAP1033 | C151 | Yes | Fitted | CAP CER 0.1uF 16V 10% X7R SMD 0402 | 0.1uF | MCL Design | MCHP-CDB.DbLib | Capacitor NP | CAP_C_0402 |  |  | 10/16/2024 | Hottech | KEMET | Samsung | Wurth Electronics | Samsung | Samsung Electro-Mechanics | Yageo |  |  |  | C1005B104K160NT | C0402C104K4RAC7867 | CL05B104K05NNNC | 885012205037 | CL05B104KO5NNND | CL05B104KO5NNNO | CC0402KRX7R7BB104 |  |  |  | Hottech | Digi-Key | Digikey | DigiKey | Mouser | Samsung Electro-Mechanics | Yageo |  |  |  | C1005B104K160NT | 399-C0402C104K4RAC7867TR-ND | 1276-1001-1-ND | 732-7532-1-ND | 187-CL05B104KO5NNND | CL05B104KO5NNNO | CC0402KRX7R7BB104
CAP1684 | C152 | YES | Fitted | CAP CER 4.7uF 10V 10% X5R SMD 0402 | 4.7uF | MCL Design | MCHP-CDB.DbLib | Capacitor NP | CAP_C_0402 |  |  | 10/16/2024 | TDK | [9 empty] | C1005X5R1A475K050BC- | [9 empty] | Digikey | [9 empty] | 445-13820-1-ND
CAP1033 | C153 | Yes | Fitted | CAP CER 0.1uF 16V 10% X7R SMD 0402 | 0.1uF | MCL Design | MCHP-CDB.DbLib | Capacitor NP | CAP_C_0402 |  |  | 10/16/2024 | Hottech | KEMET | Samsung | Wurth Electronics | Samsung | Samsung Electro-Mechanics | Yageo |  |  |  | C1005B104K160NT | C0402C104K4RAC7867 | CL05B104K05NNNC | 885012205037 | CL05B104KO5NNND | CL05B104KO5NNNO | CC0402KRX7R7BB104 |  |  |  | Hottech | Digi-Key | Digikey | DigiKey | Mouser | Samsung Electro-Mechanics | Yageo |  |  |  | C1005B104K160NT | 399-C0402C104K4RAC7867TR-ND | 1276-1001-1-ND | 732-7532-1-ND | 187-CL05B104KO5NNND | CL05B104KO5NNNO | CC0402KRX7R7BB104
CAP1033 | C154 | Yes | Fitted | CAP CER 0.1uF 16V 10% X7R SMD 0402 | 0.1uF | MCL Design | MCHP-CDB.DbLib | Capacitor NP | CAP_C_0402 |  |  | 10/16/2024 | Hottech | KEMET | Samsung | Wurth Electronics | Samsung | Samsung Electro-Mechanics | Yageo |  |  |  | C1005B104K160NT | C0402C104K4RAC7867 | CL05B104K05NNNC | 885012205037 | CL05B104KO5NNND | CL05B104KO5NNNO | CC0402KRX7R7BB104 |  |  |  | Hottech | Digi-Key | Digikey | DigiKey | Mouser | Samsung Electro-Mechanics | Yageo |  |  |  | C1005B104K160NT | 399-C0402C104K4RAC7867TR-ND | 1276-1001-1-ND | 732-7532-1-ND | 187-CL05B104KO5NNND | CL05B104KO5NNNO | CC0402KRX7R7BB104
CAP2397 | C155 | YES | Fitted | CAP CER 10uF 16V 10% X5R SMD 0603 AEC-Q200 | 10uF | MCL Design | MCHP-CDB.DbLib | Capacitor NP | CAP_C_0603 |  |  | 10/16/2024 | Murata | [9 empty] | GRT188R61C106KE13D | [9 empty] | Digikey | [9 empty] | 490-12317-1-ND
CAP1033 | C156 | Yes | Fitted | CAP CER 0.1uF 16V 10% X7R SMD 0402 | 0.1uF | MCL Design | MCHP-CDB.DbLib | Capacitor NP | CAP_C_0402 |  |  | 10/16/2024 | Hottech | KEMET | Samsung | Wurth Electronics | Samsung | Samsung Electro-Mechanics | Yageo |  |  |  | C1005B104K160NT | C0402C104K4RAC7867 | CL05B104K05NNNC | 885012205037 | CL05B104KO5NNND | CL05B104KO5NNNO | CC0402KRX7R7BB104 |  |  |  | Hottech | Digi-Key | Digikey | DigiKey | Mouser | Samsung Electro-Mechanics | Yageo |  |  |  | C1005B104K160NT | 399-C0402C104K4RAC7867TR-ND | 1276-1001-1-ND | 732-7532-1-ND | 187-CL05B104KO5NNND | CL05B104KO5NNNO | CC0402KRX7R7BB104
CAP1033 | C157 | Yes | Fitted | CAP CER 0.1uF 16V 10% X7R SMD 0402 | 0.1uF | MCL Design | MCHP-CDB.DbLib | Capacitor NP | CAP_C_0402 |  |  | 10/16/2024 | Hottech | KEMET | Samsung | Wurth Electronics | Samsung | Samsung Electro-Mechanics | Yageo |  |  |  | C1005B104K160NT | C0402C104K4RAC7867 | CL05B104K05NNNC | 885012205037 | CL05B104KO5NNND | CL05B104KO5NNNO | CC0402KRX7R7BB104 |  |  |  | Hottech | Digi-Key | Digikey | DigiKey | Mouser | Samsung Electro-Mechanics | Yageo |  |  |  | C1005B104K160NT | 399-C0402C104K4RAC7867TR-ND | 1276-1001-1-ND | 732-7532-1-ND | 187-CL05B104KO5NNND | CL05B104KO5NNNO | CC0402KRX7R7BB104
CAP1033 | C158 | Yes | Fitted | CAP CER 0.1uF 16V 10% X7R SMD 0402 | 0.1uF | MCL Design | MCHP-CDB.DbLib | Capacitor NP | CAP_C_0402 |  |  | 10/16/2024 | Hottech | KEMET | Samsung | Wurth Electronics | Samsung | Samsung Electro-Mechanics | Yageo |  |  |  | C1005B104K160NT | C0402C104K4RAC7867 | CL05B104K05NNNC | 885012205037 | CL05B104KO5NNND | CL05B104KO5NNNO | CC0402KRX7R7BB104 |  |  |  | Hottech | Digi-Key | Digikey | DigiKey | Mouser | Samsung Electro-Mechanics | Yageo |  |  |  | C1005B104K160NT | 399-C0402C104K4RAC7867TR-ND | 1276-1001-1-ND | 732-7532-1-ND | 187-CL05B104KO5NNND | CL05B104KO5NNNO | CC0402KRX7R7BB104
CAP1033 | C159 | Yes | Fitted | CAP CER 0.1uF 16V 10% X7R SMD 0402 | 0.1uF | MCL Design | MCHP-CDB.DbLib | Capacitor NP | CAP_C_0402 |  |  | 10/16/2024 | Hottech | KEMET | Samsung | Wurth Electronics | Samsung | Samsung Electro-Mechanics | Yageo |  |  |  | C1005B104K160NT | C0402C104K4RAC7867 | CL05B104K05NNNC | 885012205037 | CL05B104KO5NNND | CL05B104KO5NNNO | CC0402KRX7R7BB104 |  |  |  | Hottech | Digi-Key | Digikey | DigiKey | Mouser | Samsung Electro-Mechanics | Yageo |  |  |  | C1005B104K160NT | 399-C0402C104K4RAC7867TR-ND | 1276-1001-1-ND | 732-7532-1-ND | 187-CL05B104KO5NNND | CL05B104KO5NNNO | CC0402KRX7R7BB104
CAP1382 | C160 | YES | Fitted | CAP CER 470pF 50V 5% NP0 SMD 0402 | 470pF | MCL Design | MCHP-CDB.DbLib | Capacitor NP | CAP_C_0402 |  |  | 10/16/2024 | Murata | Yageo | [8 empty] | GRM1555C1H471JA01D | CC0402JRNPO9BN471 | [8 empty] | DigiKey | Yageo | [8 empty] | 490-1297-1-ND | CC0402JRNPO9BN471
CAP1428 | C161 | YES | Fitted | CAP CER 1000pF 2KV 10% X7R SMD 1206 | 1000pF | MCL Design | MCHP-CDB.DbLib | Capacitor NP | CAP_C_1206 |  |  | 10/16/2024 | D3_Johanson Dielectrics Inc | KYOCERA AVX | Yageo | [7 empty] | 202R18W102KV4E | 1206GC102KAT2A | CC1206KKX7RDBB102 | [7 empty] | Digi-Key | Digi-Key | Yageo | [7 empty] | 709-1036-1-ND | 478-7023-1-ND | CC1206KKX7RDBB102
CAP0274 | C162 | DNP | Not Fitted | CAP CER 0.5pF 50V 0.25pF NP0 SMD 0402 | 0.5pF | MCL Design | MCHP-CDB.DbLib | Capacitor NP | CAP_C_0402 |  |  | 10/16/2024 | KEMET | KYOCERA AVX | Yageo | [7 empty] | C0402C508C5GACTU | 04025A0R5CAT2A | CC0402CRNPO9BNR50 | [7 empty] | Digi-Key | Digi-Key | Digikey | [7 empty] | 399-1000-2-ND | 478-1057-2-ND | 311-1001-2-ND
CAP0364 | C163 | YES | Fitted | CAP CER 20pF 50V 5% C0G SMD 0402 | 20pF | MCL Design | MCHP-CDB.DbLib | Capacitor NP | CAP_C_0402 |  |  | 10/16/2024 | Yageo | [9 empty] | CC0402JRNPO9BN200 | [9 empty] | Digikey | [9 empty] | 311-1417-1-ND
CAP0364 | C164 | YES | Fitted | CAP CER 20pF 50V 5% C0G SMD 0402 | 20pF | MCL Design | MCHP-CDB.DbLib | Capacitor NP | CAP_C_0402 |  |  | 10/16/2024 | Yageo | [9 empty] | CC0402JRNPO9BN200 | [9 empty] | Digikey | [9 empty] | 311-1417-1-ND
CAP0274 | C165 | DNP | Not Fitted | CAP CER 0.5pF 50V 0.25pF NP0 SMD 0402 | 0.5pF | MCL Design | MCHP-CDB.DbLib | Capacitor NP | CAP_C_0402 |  |  | 10/16/2024 | KEMET | KYOCERA AVX | Yageo | [7 empty] | C0402C508C5GACTU | 04025A0R5CAT2A | CC0402CRNPO9BNR50 | [7 empty] | Digi-Key | Digi-Key | Digikey | [7 empty] | 399-1000-2-ND | 478-1057-2-ND | 311-1001-2-ND
CAP1618 | C166 | YES | Fitted | CAP CER 22uF 10V 20% X7S SMD 0805 | 22uF | MCL Design | MCHP-CDB.DbLib | Capacitor NP | CAP_C_0805 |  |  | 10/16/2024 | TDK | [9 empty] | C2012X7S1A226M125AC | [9 empty] | Digikey | [9 empty] | 445-14560-1-ND
CAP0265 | C167 | Yes | Fitted | CAP CER 1uF 16V 10% X5R SMD 0603 | 1uF | MCL Design | MCHP-CDB.DbLib | Capacitor NP | CAP_C_0603 |  |  | 10/16/2024 | AVX | KEMET | TDK | Vishay | Yageo | [5 empty] | 0603YD105KAT2A | C0603C105K4PACTU | C1608X5R1C105K080AA | VJ0603G105KXJCW1BC | CC0603KRX5R7BB105 | [5 empty] | Digi-Key | Digi-Key | DigiKey | Digikey | DigiKey | [5 empty] | 478-1249-1-ND | 399-5090-1-ND | 445-1416-1-ND | 720-1851-1-ND | 311-1444-1-ND
CAP0265 | C168 | Yes | Fitted | CAP CER 1uF 16V 10% X5R SMD 0603 | 1uF | MCL Design | MCHP-CDB.DbLib | Capacitor NP | CAP_C_0603 |  |  | 10/16/2024 | AVX | KEMET | TDK | Vishay | Yageo | [5 empty] | 0603YD105KAT2A | C0603C105K4PACTU | C1608X5R1C105K080AA | VJ0603G105KXJCW1BC | CC0603KRX5R7BB105 | [5 empty] | Digi-Key | Digi-Key | DigiKey | Digikey | DigiKey | [5 empty] | 478-1249-1-ND | 399-5090-1-ND | 445-1416-1-ND | 720-1851-1-ND | 311-1444-1-ND
CAP1618 | C169 | YES | Fitted | CAP CER 22uF 10V 20% X7S SMD 0805 | 22uF | MCL Design | MCHP-CDB.DbLib | Capacitor NP | CAP_C_0805 |  |  | 10/16/2024 | TDK | [9 empty] | C2012X7S1A226M125AC | [9 empty] | Digikey | [9 empty] | 445-14560-1-ND
CAP0265 | C170 | Yes | Fitted | CAP CER 1uF 16V 10% X5R SMD 0603 | 1uF | MCL Design | MCHP-CDB.DbLib | Capacitor NP | CAP_C_0603 |  |  | 10/16/2024 | AVX | KEMET | TDK | Vishay | Yageo | [5 empty] | 0603YD105KAT2A | C0603C105K4PACTU | C1608X5R1C105K080AA | VJ0603G105KXJCW1BC | CC0603KRX5R7BB105 | [5 empty] | Digi-Key | Digi-Key | DigiKey | Digikey | DigiKey | [5 empty] | 478-1249-1-ND | 399-5090-1-ND | 445-1416-1-ND | 720-1851-1-ND | 311-1444-1-ND
CAP1618 | C171 | YES | Fitted | CAP CER 22uF 10V 20% X7S SMD 0805 | 22uF | MCL Design | MCHP-CDB.DbLib | Capacitor NP | CAP_C_0805 |  |  | 10/16/2024 | TDK | [9 empty] | C2012X7S1A226M125AC | [9 empty] | Digikey | [9 empty] | 445-14560-1-ND
CAP0274 | C172 | DNP | Not Fitted | CAP CER 0.5pF 50V 0.25pF NP0 SMD 0402 | 0.5pF | MCL Design | MCHP-CDB.DbLib | Capacitor NP | CAP_C_0402 |  |  | 10/16/2024 | KEMET | KYOCERA AVX | Yageo | [7 empty] | C0402C508C5GACTU | 04025A0R5CAT2A | CC0402CRNPO9BNR50 | [7 empty] | Digi-Key | Digi-Key | Digikey | [7 empty] | 399-1000-2-ND | 478-1057-2-ND | 311-1001-2-ND
CAP0274 | C173 | DNP | Not Fitted | CAP CER 0.5pF 50V 0.25pF NP0 SMD 0402 | 0.5pF | MCL Design | MCHP-CDB.DbLib | Capacitor NP | CAP_C_0402 |  |  | 10/16/2024 | KEMET | KYOCERA AVX | Yageo | [7 empty] | C0402C508C5GACTU | 04025A0R5CAT2A | CC0402CRNPO9BNR50 | [7 empty] | Digi-Key | Digi-Key | Digikey | [7 empty] | 399-1000-2-ND | 478-1057-2-ND | 311-1001-2-ND
CAP0274 | C174 | DNP | Not Fitted | CAP CER 0.5pF 50V 0.25pF NP0 SMD 0402 | 0.5pF | MCL Design | MCHP-CDB.DbLib | Capacitor NP | CAP_C_0402 |  |  | 10/16/2024 | KEMET | KYOCERA AVX | Yageo | [7 empty] | C0402C508C5GACTU | 04025A0R5CAT2A | CC0402CRNPO9BNR50 | [7 empty] | Digi-Key | Digi-Key | Digikey | [7 empty] | 399-1000-2-ND | 478-1057-2-ND | 311-1001-2-ND
CAP1033 | C175 | DNP | Not Fitted | CAP CER 0.1uF 16V 10% X7R SMD 0402 | 0.1uF | MCL Design | MCHP-CDB.DbLib | Capacitor NP | CAP_C_0402 |  |  | 10/16/2024 | Hottech | KEMET | Samsung | Wurth Electronics | Samsung | Samsung Electro-Mechanics | Yageo |  |  |  | C1005B104K160NT | C0402C104K4RAC7867 | CL05B104K05NNNC | 885012205037 | CL05B104KO5NNND | CL05B104KO5NNNO | CC0402KRX7R7BB104 |  |  |  | Hottech | Digi-Key | Digikey | DigiKey | Mouser | Samsung Electro-Mechanics | Yageo |  |  |  | C1005B104K160NT | 399-C0402C104K4RAC7867TR-ND | 1276-1001-1-ND | 732-7532-1-ND | 187-CL05B104KO5NNND | CL05B104KO5NNNO | CC0402KRX7R7BB104
CAP0598 | C176 | Yes | Fitted | CAP CER 100uF 10V 20% X5R SMD 1210 | 100uF | MCL Design | MCHP-CDB.DbLib | Capacitor NP | CAP_C_1210 |  |  | 10/16/2024 | Murata | Taiyo Yuden | [8 empty] | GRM32ER61A107ME20L | LMK325BJ107MM-T | [8 empty] | DigiKey | Digikey | [8 empty] | 490-9969-1-ND | 587-1965-1-ND
CAP1618 | C177 | YES | Fitted | CAP CER 22uF 10V 20% X7S SMD 0805 | 22uF | MCL Design | MCHP-CDB.DbLib | Capacitor NP | CAP_C_0805 |  |  | 10/16/2024 | TDK | [9 empty] | C2012X7S1A226M125AC | [9 empty] | Digikey | [9 empty] | 445-14560-1-ND
CAP1033 | C178 | Yes | Fitted | CAP CER 0.1uF 16V 10% X7R SMD 0402 | 0.1uF | MCL Design | MCHP-CDB.DbLib | Capacitor NP | CAP_C_0402 |  |  | 10/16/2024 | Hottech | KEMET | Samsung | Wurth Electronics | Samsung | Samsung Electro-Mechanics | Yageo |  |  |  | C1005B104K160NT | C0402C104K4RAC7867 | CL05B104K05NNNC | 885012205037 | CL05B104KO5NNND | CL05B104KO5NNNO | CC0402KRX7R7BB104 |  |  |  | Hottech | Digi-Key | Digikey | DigiKey | Mouser | Samsung Electro-Mechanics | Yageo |  |  |  | C1005B104K160NT | 399-C0402C104K4RAC7867TR-ND | 1276-1001-1-ND | 732-7532-1-ND | 187-CL05B104KO5NNND | CL05B104KO5NNNO | CC0402KRX7R7BB104
CAP2397 | C179 | YES | Fitted | CAP CER 10uF 16V 10% X5R SMD 0603 AEC-Q200 | 10uF | MCL Design | MCHP-CDB.DbLib | Capacitor NP | CAP_C_0603 |  |  | 10/16/2024 | Murata | [9 empty] | GRT188R61C106KE13D | [9 empty] | Digikey | [9 empty] | 490-12317-1-ND
CAP1033 | C180 | Yes | Fitted | CAP CER 0.1uF 16V 10% X7R SMD 0402 | 0.1uF | MCL Design | MCHP-CDB.DbLib | Capacitor NP | CAP_C_0402 |  |  | 10/16/2024 | Hottech | KEMET | Samsung | Wurth Electronics | Samsung | Samsung Electro-Mechanics | Yageo |  |  |  | C1005B104K160NT | C0402C104K4RAC7867 | CL05B104K05NNNC | 885012205037 | CL05B104KO5NNND | CL05B104KO5NNNO | CC0402KRX7R7BB104 |  |  |  | Hottech | Digi-Key | Digikey | DigiKey | Mouser | Samsung Electro-Mechanics | Yageo |  |  |  | C1005B104K160NT | 399-C0402C104K4RAC7867TR-ND | 1276-1001-1-ND | 732-7532-1-ND | 187-CL05B104KO5NNND | CL05B104KO5NNNO | CC0402KRX7R7BB104
CAP1618 | C181 | YES | Fitted | CAP CER 22uF 10V 20% X7S SMD 0805 | 22uF | MCL Design | MCHP-CDB.DbLib | Capacitor NP | CAP_C_0805 |  |  | 10/16/2024 | TDK | [9 empty] | C2012X7S1A226M125AC | [9 empty] | Digikey | [9 empty] | 445-14560-1-ND
CAP1033 | C182 | Yes | Fitted | CAP CER 0.1uF 16V 10% X7R SMD 0402 | 0.1uF | MCL Design | MCHP-CDB.DbLib | Capacitor NP | CAP_C_0402 |  |  | 10/16/2024 | Hottech | KEMET | Samsung | Wurth Electronics | Samsung | Samsung Electro-Mechanics | Yageo |  |  |  | C1005B104K160NT | C0402C104K4RAC7867 | CL05B104K05NNNC | 885012205037 | CL05B104KO5NNND | CL05B104KO5NNNO | CC0402KRX7R7BB104 |  |  |  | Hottech | Digi-Key | Digikey | DigiKey | Mouser | Samsung Electro-Mechanics | Yageo |  |  |  | C1005B104K160NT | 399-C0402C104K4RAC7867TR-ND | 1276-1001-1-ND | 732-7532-1-ND | 187-CL05B104KO5NNND | CL05B104KO5NNNO | CC0402KRX7R7BB104
CAP0598 | C183 | Yes | Fitted | CAP CER 100uF 10V 20% X5R SMD 1210 | 100uF | MCL Design | MCHP-CDB.DbLib | Capacitor NP | CAP_C_1210 |  |  | 10/16/2024 | Murata | Taiyo Yuden | [8 empty] | GRM32ER61A107ME20L | LMK325BJ107MM-T | [8 empty] | DigiKey | Digikey | [8 empty] | 490-9969-1-ND | 587-1965-1-ND
CAP1618 | C184 | YES | Fitted | CAP CER 22uF 10V 20% X7S SMD 0805 | 22uF | MCL Design | MCHP-CDB.DbLib | Capacitor NP | CAP_C_0805 |  |  | 10/16/2024 | TDK | [9 empty] | C2012X7S1A226M125AC | [9 empty] | Digikey | [9 empty] | 445-14560-1-ND
CAP1033 | C185 | Yes | Fitted | CAP CER 0.1uF 16V 10% X7R SMD 0402 | 0.1uF | MCL Design | MCHP-CDB.DbLib | Capacitor NP | CAP_C_0402 |  |  | 10/16/2024 | Hottech | KEMET | Samsung | Wurth Electronics | Samsung | Samsung Electro-Mechanics | Yageo |  |  |  | C1005B104K160NT | C0402C104K4RAC7867 | CL05B104K05NNNC | 885012205037 | CL05B104KO5NNND | CL05B104KO5NNNO | CC0402KRX7R7BB104 |  |  |  | Hottech | Digi-Key | Digikey | DigiKey | Mouser | Samsung Electro-Mechanics | Yageo |  |  |  | C1005B104K160NT | 399-C0402C104K4RAC7867TR-ND | 1276-1001-1-ND | 732-7532-1-ND | 187-CL05B104KO5NNND | CL05B104KO5NNNO | CC0402KRX7R7BB104
CAP2397 | C186 | YES | Fitted | CAP CER 10uF 16V 10% X5R SMD 0603 AEC-Q200 | 10uF | MCL Design | MCHP-CDB.DbLib | Capacitor NP | CAP_C_0603 |  |  | 10/16/2024 | Murata | [9 empty] | GRT188R61C106KE13D | [9 empty] | Digikey | [9 empty] | 490-12317-1-ND
CAP1033 | C187 | Yes | Fitted | CAP CER 0.1uF 16V 10% X7R SMD 0402 | 0.1uF | MCL Design | MCHP-CDB.DbLib | Capacitor NP | CAP_C_0402 |  |  | 10/16/2024 | Hottech | KEMET | Samsung | Wurth Electronics | Samsung | Samsung Electro-Mechanics | Yageo |  |  |  | C1005B104K160NT | C0402C104K4RAC7867 | CL05B104K05NNNC | 885012205037 | CL05B104KO5NNND | CL05B104KO5NNNO | CC0402KRX7R7BB104 |  |  |  | Hottech | Digi-Key | Digikey | DigiKey | Mouser | Samsung Electro-Mechanics | Yageo |  |  |  | C1005B104K160NT | 399-C0402C104K4RAC7867TR-ND | 1276-1001-1-ND | 732-7532-1-ND | 187-CL05B104KO5NNND | CL05B104KO5NNNO | CC0402KRX7R7BB104
CAP0265 | C188 | Yes | Fitted | CAP CER 1uF 16V 10% X5R SMD 0603 | 1uF | MCL Design | MCHP-CDB.DbLib | Capacitor NP | CAP_C_0603 |  |  | 10/16/2024 | AVX | KEMET | TDK | Vishay | Yageo | [5 empty] | 0603YD105KAT2A | C0603C105K4PACTU | C1608X5R1C105K080AA | VJ0603G105KXJCW1BC | CC0603KRX5R7BB105 | [5 empty] | Digi-Key | Digi-Key | DigiKey | Digikey | DigiKey | [5 empty] | 478-1249-1-ND | 399-5090-1-ND | 445-1416-1-ND | 720-1851-1-ND | 311-1444-1-ND
CAP1033 | C189 | Yes | Fitted | CAP CER 0.1uF 16V 10% X7R SMD 0402 | 0.1uF | MCL Design | MCHP-CDB.DbLib | Capacitor NP | CAP_C_0402 |  |  | 10/16/2024 | Hottech | KEMET | Samsung | Wurth Electronics | Samsung | Samsung Electro-Mechanics | Yageo |  |  |  | C1005B104K160NT | C0402C104K4RAC7867 | CL05B104K05NNNC | 885012205037 | CL05B104KO5NNND | CL05B104KO5NNNO | CC0402KRX7R7BB104 |  |  |  | Hottech | Digi-Key | Digikey | DigiKey | Mouser | Samsung Electro-Mechanics | Yageo |  |  |  | C1005B104K160NT | 399-C0402C104K4RAC7867TR-ND | 1276-1001-1-ND | 732-7532-1-ND | 187-CL05B104KO5NNND | CL05B104KO5NNNO | CC0402KRX7R7BB104
CAP1033 | C190 | Yes | Fitted | CAP CER 0.1uF 16V 10% X7R SMD 0402 | 0.1uF | MCL Design | MCHP-CDB.DbLib | Capacitor NP | CAP_C_0402 |  |  | 10/16/2024 | Hottech | KEMET | Samsung | Wurth Electronics | Samsung | Samsung Electro-Mechanics | Yageo |  |  |  | C1005B104K160NT | C0402C104K4RAC7867 | CL05B104K05NNNC | 885012205037 | CL05B104KO5NNND | CL05B104KO5NNNO | CC0402KRX7R7BB104 |  |  |  | Hottech | Digi-Key | Digikey | DigiKey | Mouser | Samsung Electro-Mechanics | Yageo |  |  |  | C1005B104K160NT | 399-C0402C104K4RAC7867TR-ND | 1276-1001-1-ND | 732-7532-1-ND | 187-CL05B104KO5NNND | CL05B104KO5NNNO | CC0402KRX7R7BB104
CAP0265 | C191 | Yes | Fitted | CAP CER 1uF 16V 10% X5R SMD 0603 | 1uF | MCL Design | MCHP-CDB.DbLib | Capacitor NP | CAP_C_0603 |  |  | 10/16/2024 | AVX | KEMET | TDK | Vishay | Yageo | [5 empty] | 0603YD105KAT2A | C0603C105K4PACTU | C1608X5R1C105K080AA | VJ0603G105KXJCW1BC | CC0603KRX5R7BB105 | [5 empty] | Digi-Key | Digi-Key | DigiKey | Digikey | DigiKey | [5 empty] | 478-1249-1-ND | 399-5090-1-ND | 445-1416-1-ND | 720-1851-1-ND | 311-1444-1-ND
CAP0265 | C192 | Yes | Fitted | CAP CER 1uF 16V 10% X5R SMD 0603 | 1uF | MCL Design | MCHP-CDB.DbLib | Capacitor NP | CAP_C_0603 |  |  | 10/16/2024 | AVX | KEMET | TDK | Vishay | Yageo | [5 empty] | 0603YD105KAT2A | C0603C105K4PACTU | C1608X5R1C105K080AA | VJ0603G105KXJCW1BC | CC0603KRX5R7BB105 | [5 empty] | Digi-Key | Digi-Key | DigiKey | Digikey | DigiKey | [5 empty] | 478-1249-1-ND | 399-5090-1-ND | 445-1416-1-ND | 720-1851-1-ND | 311-1444-1-ND
CAP1033 | C193 | Yes | Fitted | CAP CER 0.1uF 16V 10% X7R SMD 0402 | 0.1uF | MCL Design | MCHP-CDB.DbLib | Capacitor NP | CAP_C_0402 |  |  | 10/16/2024 | Hottech | KEMET | Samsung | Wurth Electronics | Samsung | Samsung Electro-Mechanics | Yageo |  |  |  | C1005B104K160NT | C0402C104K4RAC7867 | CL05B104K05NNNC | 885012205037 | CL05B104KO5NNND | CL05B104KO5NNNO | CC0402KRX7R7BB104 |  |  |  | Hottech | Digi-Key | Digikey | DigiKey | Mouser | Samsung Electro-Mechanics | Yageo |  |  |  | C1005B104K160NT | 399-C0402C104K4RAC7867TR-ND | 1276-1001-1-ND | 732-7532-1-ND | 187-CL05B104KO5NNND | CL05B104KO5NNNO | CC0402KRX7R7BB104
CAP1033 | C194 | Yes | Fitted | CAP CER 0.1uF 16V 10% X7R SMD 0402 | 0.1uF | MCL Design | MCHP-CDB.DbLib | Capacitor NP | CAP_C_0402 |  |  | 10/16/2024 | Hottech | KEMET | Samsung | Wurth Electronics | Samsung | Samsung Electro-Mechanics | Yageo |  |  |  | C1005B104K160NT | C0402C104K4RAC7867 | CL05B104K05NNNC | 885012205037 | CL05B104KO5NNND | CL05B104KO5NNNO | CC0402KRX7R7BB104 |  |  |  | Hottech | Digi-Key | Digikey | DigiKey | Mouser | Samsung Electro-Mechanics | Yageo |  |  |  | C1005B104K160NT | 399-C0402C104K4RAC7867TR-ND | 1276-1001-1-ND | 732-7532-1-ND | 187-CL05B104KO5NNND | CL05B104KO5NNNO | CC0402KRX7R7BB104
CAP0265 | C195 | Yes | Fitted | CAP CER 1uF 16V 10% X5R SMD 0603 | 1uF | MCL Design | MCHP-CDB.DbLib | Capacitor NP | CAP_C_0603 |  |  | 10/16/2024 | AVX | KEMET | TDK | Vishay | Yageo | [5 empty] | 0603YD105KAT2A | C0603C105K4PACTU | C1608X5R1C105K080AA | VJ0603G105KXJCW1BC | CC0603KRX5R7BB105 | [5 empty] | Digi-Key | Digi-Key | DigiKey | Digikey | DigiKey | [5 empty] | 478-1249-1-ND | 399-5090-1-ND | 445-1416-1-ND | 720-1851-1-ND | 311-1444-1-ND
CAP2376 | C196 | YES | Fitted | Ceramic capacitor, SMD 0402, X7R, 50V, +/-10% | 4700pF | MCL Design | MCHP-CDB.DbLib | Capacitor NP | CAP_C_0402 |  |  | 10/16/2024 | KEMET | [9 empty] | C0402C472K5RAC-TU | [9 empty] | Mouser | [9 empty] | 80-C0402C472K5R
CAP2376 | C197 | YES | Fitted | Ceramic capacitor, SMD 0402, X7R, 50V, +/-10% | 4700pF | MCL Design | MCHP-CDB.DbLib | Capacitor NP | CAP_C_0402 |  |  | 10/16/2024 | KEMET | [9 empty] | C0402C472K5RAC-TU | [9 empty] | Mouser | [9 empty] | 80-C0402C472K5R
CAP1033 | C198 | Yes | Fitted | CAP CER 0.1uF 16V 10% X7R SMD 0402 | 0.1uF | MCL Design | MCHP-CDB.DbLib | Capacitor NP | CAP_C_0402 |  |  | 10/16/2024 | Hottech | KEMET | Samsung | Wurth Electronics | Samsung | Samsung Electro-Mechanics | Yageo |  |  |  | C1005B104K160NT | C0402C104K4RAC7867 | CL05B104K05NNNC | 885012205037 | CL05B104KO5NNND | CL05B104KO5NNNO | CC0402KRX7R7BB104 |  |  |  | Hottech | Digi-Key | Digikey | DigiKey | Mouser | Samsung Electro-Mechanics | Yageo |  |  |  | C1005B104K160NT | 399-C0402C104K4RAC7867TR-ND | 1276-1001-1-ND | 732-7532-1-ND | 187-CL05B104KO5NNND | CL05B104KO5NNNO | CC0402KRX7R7BB104
CAP1033 | C199 | Yes | Fitted | CAP CER 0.1uF 16V 10% X7R SMD 0402 | 0.1uF | MCL Design | MCHP-CDB.DbLib | Capacitor NP | CAP_C_0402 |  |  | 10/16/2024 | Hottech | KEMET | Samsung | Wurth Electronics | Samsung | Samsung Electro-Mechanics | Yageo |  |  |  | C1005B104K160NT | C0402C104K4RAC7867 | CL05B104K05NNNC | 885012205037 | CL05B104KO5NNND | CL05B104KO5NNNO | CC0402KRX7R7BB104 |  |  |  | Hottech | Digi-Key | Digikey | DigiKey | Mouser | Samsung Electro-Mechanics | Yageo |  |  |  | C1005B104K160NT | 399-C0402C104K4RAC7867TR-ND | 1276-1001-1-ND | 732-7532-1-ND | 187-CL05B104KO5NNND | CL05B104KO5NNNO | CC0402KRX7R7BB104
CAP1091 | C200 | YES | Fitted | CAP CER 18pF 50V 5% C0G SMD 0402 | 18pF | MCL Design | MCHP-CDB.DbLib | Capacitor NP | CAP_C_0402 |  |  | 10/16/2024 | Murata | Murata | Samsung Electro-Mechanics | Yageo | Murata | [5 empty] | GCM1555C1H180JA16D | GRM1555C1H180JA01D | CL05C180JB5NNNC | CC0402JRNPO9BN180 | GRM1555C1H180JZ01 | [5 empty] | Digikey | Digikey | Samsung Electro-Mechanics | Yageo | Murata | [5 empty] | 490-12650-2-ND | 490-5858-1-ND | CL05C180JB5NNNC | CC0402JRNPO9BN180 | GRM1555C1H180JZ01
CAP1033 | C201 | Yes | Fitted | CAP CER 0.1uF 16V 10% X7R SMD 0402 | 0.1uF | MCL Design | MCHP-CDB.DbLib | Capacitor NP | CAP_C_0402 |  |  | 10/16/2024 | Hottech | KEMET | Samsung | Wurth Electronics | Samsung | Samsung Electro-Mechanics | Yageo |  |  |  | C1005B104K160NT | C0402C104K4RAC7867 | CL05B104K05NNNC | 885012205037 | CL05B104KO5NNND | CL05B104KO5NNNO | CC0402KRX7R7BB104 |  |  |  | Hottech | Digi-Key | Digikey | DigiKey | Mouser | Samsung Electro-Mechanics | Yageo |  |  |  | C1005B104K160NT | 399-C0402C104K4RAC7867TR-ND | 1276-1001-1-ND | 732-7532-1-ND | 187-CL05B104KO5NNND | CL05B104KO5NNNO | CC0402KRX7R7BB104
CAP1033 | C202 | Yes | Fitted | CAP CER 0.1uF 16V 10% X7R SMD 0402 | 0.1uF | MCL Design | MCHP-CDB.DbLib | Capacitor NP | CAP_C_0402 |  |  | 10/16/2024 | Hottech | KEMET | Samsung | Wurth Electronics | Samsung | Samsung Electro-Mechanics | Yageo |  |  |  | C1005B104K160NT | C0402C104K4RAC7867 | CL05B104K05NNNC | 885012205037 | CL05B104KO5NNND | CL05B104KO5NNNO | CC0402KRX7R7BB104 |  |  |  | Hottech | Digi-Key | Digikey | DigiKey | Mouser | Samsung Electro-Mechanics | Yageo |  |  |  | C1005B104K160NT | 399-C0402C104K4RAC7867TR-ND | 1276-1001-1-ND | 732-7532-1-ND | 187-CL05B104KO5NNND | CL05B104KO5NNNO | CC0402KRX7R7BB104
CAP1091 | C203 | YES | Fitted | CAP CER 18pF 50V 5% C0G SMD 0402 | 18pF | MCL Design | MCHP-CDB.DbLib | Capacitor NP | CAP_C_0402 |  |  | 10/16/2024 | Murata | Murata | Samsung Electro-Mechanics | Yageo | Murata | [5 empty] | GCM1555C1H180JA16D | GRM1555C1H180JA01D | CL05C180JB5NNNC | CC0402JRNPO9BN180 | GRM1555C1H180JZ01 | [5 empty] | Digikey | Digikey | Samsung Electro-Mechanics | Yageo | Murata | [5 empty] | 490-12650-2-ND | 490-5858-1-ND | CL05C180JB5NNNC | CC0402JRNPO9BN180 | GRM1555C1H180JZ01
CAP2376 | C204 | YES | Fitted | Ceramic capacitor, SMD 0402, X7R, 50V, +/-10% | 4700pF | MCL Design | MCHP-CDB.DbLib | Capacitor NP | CAP_C_0402 |  |  | 10/16/2024 | KEMET | [9 empty] | C0402C472K5RAC-TU | [9 empty] | Mouser | [9 empty] | 80-C0402C472K5R
CAP1033 | C205 | Yes | Fitted | CAP CER 0.1uF 16V 10% X7R SMD 0402 | 0.1uF | MCL Design | MCHP-CDB.DbLib | Capacitor NP | CAP_C_0402 |  |  | 10/16/2024 | Hottech | KEMET | Samsung | Wurth Electronics | Samsung | Samsung Electro-Mechanics | Yageo |  |  |  | C1005B104K160NT | C0402C104K4RAC7867 | CL05B104K05NNNC | 885012205037 | CL05B104KO5NNND | CL05B104KO5NNNO | CC0402KRX7R7BB104 |  |  |  | Hottech | Digi-Key | Digikey | DigiKey | Mouser | Samsung Electro-Mechanics | Yageo |  |  |  | C1005B104K160NT | 399-C0402C104K4RAC7867TR-ND | 1276-1001-1-ND | 732-7532-1-ND | 187-CL05B104KO5NNND | CL05B104KO5NNNO | CC0402KRX7R7BB104
CAP1033 | C206 | Yes | Fitted | CAP CER 0.1uF 16V 10% X7R SMD 0402 | 0.1uF | MCL Design | MCHP-CDB.DbLib | Capacitor NP | CAP_C_0402 |  |  | 10/16/2024 | Hottech | KEMET | Samsung | Wurth Electronics | Samsung | Samsung Electro-Mechanics | Yageo |  |  |  | C1005B104K160NT | C0402C104K4RAC7867 | CL05B104K05NNNC | 885012205037 | CL05B104KO5NNND | CL05B104KO5NNNO | CC0402KRX7R7BB104 |  |  |  | Hottech | Digi-Key | Digikey | DigiKey | Mouser | Samsung Electro-Mechanics | Yageo |  |  |  | C1005B104K160NT | 399-C0402C104K4RAC7867TR-ND | 1276-1001-1-ND | 732-7532-1-ND | 187-CL05B104KO5NNND | CL05B104KO5NNNO | CC0402KRX7R7BB104
CAP1091 | C207 | YES | Fitted | CAP CER 18pF 50V 5% C0G SMD 0402 | 18pF | MCL Design | MCHP-CDB.DbLib | Capacitor NP | CAP_C_0402 |  |  | 10/16/2024 | Murata | Murata | Samsung Electro-Mechanics | Yageo | Murata | [5 empty] | GCM1555C1H180JA16D | GRM1555C1H180JA01D | CL05C180JB5NNNC | CC0402JRNPO9BN180 | GRM1555C1H180JZ01 | [5 empty] | Digikey | Digikey | Samsung Electro-Mechanics | Yageo | Murata | [5 empty] | 490-12650-2-ND | 490-5858-1-ND | CL05C180JB5NNNC | CC0402JRNPO9BN180 | GRM1555C1H180JZ01
CAP0597 | C208 | Yes | Fitted | CAP CER 2.2uF 16V 10% X5R SMD 0603 | 2.2uF | MCL Design | MCHP-CDB.DbLib | Capacitor NP | CAP_C_0603 |  |  | 10/16/2024 | TDK | [9 empty] | C1608X5R1C225K080AB | [9 empty] | DigiKey | [9 empty] | 445-5157-1-ND
CAP1033 | C209 | Yes | Fitted | CAP CER 0.1uF 16V 10% X7R SMD 0402 | 0.1uF | MCL Design | MCHP-CDB.DbLib | Capacitor NP | CAP_C_0402 |  |  | 10/16/2024 | Hottech | KEMET | Samsung | Wurth Electronics | Samsung | Samsung Electro-Mechanics | Yageo |  |  |  | C1005B104K160NT | C0402C104K4RAC7867 | CL05B104K05NNNC | 885012205037 | CL05B104KO5NNND | CL05B104KO5NNNO | CC0402KRX7R7BB104 |  |  |  | Hottech | Digi-Key | Digikey | DigiKey | Mouser | Samsung Electro-Mechanics | Yageo |  |  |  | C1005B104K160NT | 399-C0402C104K4RAC7867TR-ND | 1276-1001-1-ND | 732-7532-1-ND | 187-CL05B104KO5NNND | CL05B104KO5NNNO | CC0402KRX7R7BB104
CAP0597 | C210 | Yes | Fitted | CAP CER 2.2uF 16V 10% X5R SMD 0603 | 2.2uF | MCL Design | MCHP-CDB.DbLib | Capacitor NP | CAP_C_0603 |  |  | 10/16/2024 | TDK | [9 empty] | C1608X5R1C225K080AB | [9 empty] | DigiKey | [9 empty] | 445-5157-1-ND
CAP1033 | C211 | Yes | Fitted | CAP CER 0.1uF 16V 10% X7R SMD 0402 | 0.1uF | MCL Design | MCHP-CDB.DbLib | Capacitor NP | CAP_C_0402 |  |  | 10/16/2024 | Hottech | KEMET | Samsung | Wurth Electronics | Samsung | Samsung Electro-Mechanics | Yageo |  |  |  | C1005B104K160NT | C0402C104K4RAC7867 | CL05B104K05NNNC | 885012205037 | CL05B104KO5NNND | CL05B104KO5NNNO | CC0402KRX7R7BB104 |  |  |  | Hottech | Digi-Key | Digikey | DigiKey | Mouser | Samsung Electro-Mechanics | Yageo |  |  |  | C1005B104K160NT | 399-C0402C104K4RAC7867TR-ND | 1276-1001-1-ND | 732-7532-1-ND | 187-CL05B104KO5NNND | CL05B104KO5NNNO | CC0402KRX7R7BB104
CAP0265 | C212 | Yes | Fitted | CAP CER 1uF 16V 10% X5R SMD 0603 | 1uF | MCL Design | MCHP-CDB.DbLib | Capacitor NP | CAP_C_0603 |  |  | 10/16/2024 | AVX | KEMET | TDK | Vishay | Yageo | [5 empty] | 0603YD105KAT2A | C0603C105K4PACTU | C1608X5R1C105K080AA | VJ0603G105KXJCW1BC | CC0603KRX5R7BB105 | [5 empty] | Digi-Key | Digi-Key | DigiKey | Digikey | DigiKey | [5 empty] | 478-1249-1-ND | 399-5090-1-ND | 445-1416-1-ND | 720-1851-1-ND | 311-1444-1-ND
CAP0265 | C213 | Yes | Fitted | CAP CER 1uF 16V 10% X5R SMD 0603 | 1uF | MCL Design | MCHP-CDB.DbLib | Capacitor NP | CAP_C_0603 |  |  | 10/16/2024 | AVX | KEMET | TDK | Vishay | Yageo | [5 empty] | 0603YD105KAT2A | C0603C105K4PACTU | C1608X5R1C105K080AA | VJ0603G105KXJCW1BC | CC0603KRX5R7BB105 | [5 empty] | Digi-Key | Digi-Key | DigiKey | Digikey | DigiKey | [5 empty] | 478-1249-1-ND | 399-5090-1-ND | 445-1416-1-ND | 720-1851-1-ND | 311-1444-1-ND
DIODE1230 | D1 | YES | Fitted | DIO ZNR MMSZ4689ET1G 5.1V 500mW SMD SOD-123 | 5.1V | MCL Design | MCHP-CDB.DbLib | Diode Zener | SOD-123 |  |  | 10/16/2024 | ON Semiconductor | [9 empty] | MMSZ4689ET1G | [9 empty] | Digikey | [9 empty] | MMSZ4689ET1GOSCT-ND
IC1580 | D2 | YES | Fitted | IC FILTER ECMF02-4CMX8 COMMON MODE ESD QFN-8L | ECMF02-4CMX8 | MCL Design | MCHP-CDB.DbLib | ESD_ECMF02-4CMX8 | DIODE ESD ECMF02-4CMX8 |  |  | 10/16/2024 | STMicroelectronics | [9 empty] | ECMF02-4CMX8 | [9 empty] | Digikey | [9 empty] | 497-13420-1-ND
DIODE1841 | D3 | YES | Fitted | DIO SCTKY ARRAY BAT54C-G 520mV 200mA 30V SMD SOT-23-3 | BAT54C-G | MCL Design | MCHP-CDB.DbLib | Diode Schottky Dual CK | SOT-23-3 |  |  | 10/16/2024 | Comchip | [9 empty] | BAT54C-G | [9 empty] | Digikey | [9 empty] | 641-1320-1-ND
DIODE1155 | D4 | YES | Fitted | DIO LED GREEN 2V 30mA 35mcd Clear SMD 0603 | GREEN | MCL Design | MCHP-CDB.DbLib | LED_green | LED_0603_GREEN |  |  | 10/16/2024 | Vishay Lite-On | [9 empty] | LTST-C191KGKT | [9 empty] | Digikey | [9 empty] | 160-1446-1-ND
DIODE1603 | D5 | YES | Fitted | DIO SCTKY ARRAY BAT54AL 800mV 200mA 30V SMD SOT-23-3 | BAT54AL | MCL Design | MCHP-CDB.DbLib | Diode Schottky Dual CA | SOT-23-3 |  |  | 10/16/2024 | ON Semiconductor | [9 empty] | BAT54ALT1G | [9 empty] | DigiKey | [9 empty] | BAT54ALT1GOSCT-ND
DIODE1841 | D6 | YES | Fitted | DIO SCTKY ARRAY BAT54C-G 520mV 200mA 30V SMD SOT-23-3 | BAT54C-G | MCL Design | MCHP-CDB.DbLib | Diode Schottky Dual CK | SOT-23-3 |  |  | 10/16/2024 | Comchip | [9 empty] | BAT54C-G | [9 empty] | Digikey | [9 empty] | 641-1320-1-ND
DIODE1841 | D7 | YES | Fitted | DIO SCTKY ARRAY BAT54C-G 520mV 200mA 30V SMD SOT-23-3 | BAT54C-G | MCL Design | MCHP-CDB.DbLib | Diode Schottky Dual CK | SOT-23-3 |  |  | 10/16/2024 | Comchip | [9 empty] | BAT54C-G | [9 empty] | Digikey | [9 empty] | 641-1320-1-ND
DIODE1841 | D8 | YES | Fitted | DIO SCTKY ARRAY BAT54C-G 520mV 200mA 30V SMD SOT-23-3 | BAT54C-G | MCL Design | MCHP-CDB.DbLib | Diode Schottky Dual CK | SOT-23-3 |  |  | 10/16/2024 | Comchip | [9 empty] | BAT54C-G | [9 empty] | Digikey | [9 empty] | 641-1320-1-ND
IC1580 | D9 | YES | Fitted | IC FILTER ECMF02-4CMX8 COMMON MODE ESD QFN-8L | ECMF02-4CMX8 | MCL Design | MCHP-CDB.DbLib | ESD_ECMF02-4CMX8 | DIODE ESD ECMF02-4CMX8 |  |  | 10/16/2024 | STMicroelectronics | [9 empty] | ECMF02-4CMX8 | [9 empty] | Digikey | [9 empty] | 497-13420-1-ND
IC1580 | D10 | YES | Fitted | IC FILTER ECMF02-4CMX8 COMMON MODE ESD QFN-8L | ECMF02-4CMX8 | MCL Design | MCHP-CDB.DbLib | ESD_ECMF02-4CMX8 | DIODE ESD ECMF02-4CMX8 |  |  | 10/16/2024 | STMicroelectronics | [9 empty] | ECMF02-4CMX8 | [9 empty] | Digikey | [9 empty] | 497-13420-1-ND
DIODE1214 | D11 | YES | Fitted | DIO LED TRI RED, GREEN, BLUE 2V, 3.2V, 3.2V 20mA, 20mA, 20mA SMD 4-PLCC | RED, GREEN, BLUE | MCL Design | MCHP-CDB.DbLib | LED_RGB_CLV1A | PLCC-4_CLV1A-FKB |  |  | 10/16/2024 | Cree LED | [9 empty] | CLV1A-FKB-CK1VW1DE1BB7C3C3 | [9 empty] | Digikey | [9 empty] | CLV1A-FKB-CK1VW1DE1BB7C3C3CT-ND
IND1009 | FB1 | Yes | Fitted | FERRITE BEAD 120 OHM 0603 1LN | 120R | MCL Design | MCHP-CDB.DbLib | Ferrite Bead | IND_C_0603 |  |  | 10/16/2024 | Murata | [9 empty] | BLM18PG121SN1D | [9 empty] | DigiKey | [9 empty] | 490-1037-1-ND
IND1009 | FB2 | Yes | Fitted | FERRITE BEAD 120 OHM 0603 1LN | 120R | MCL Design | MCHP-CDB.DbLib | Ferrite Bead | IND_C_0603 |  |  | 10/16/2024 | Murata | [9 empty] | BLM18PG121SN1D | [9 empty] | DigiKey | [9 empty] | 490-1037-1-ND
IND1009 | FB3 | Yes | Fitted | FERRITE BEAD 120 OHM 0603 1LN | 120R | MCL Design | MCHP-CDB.DbLib | Ferrite Bead | IND_C_0603 |  |  | 10/16/2024 | Murata | [9 empty] | BLM18PG121SN1D | [9 empty] | DigiKey | [9 empty] | 490-1037-1-ND
FB1020 | FB4 | DNP | Not Fitted | FERRITE 240R @100MHz 300mA SMD 0402 | 240R@100MHz | MCL Design | MCHP-CDB.DbLib | Ferrite Bead | IND_C_0402 |  |  | 10/16/2024 | TDK | TDK | [8 empty] | MMZ1005Y241CT000 | MMZ1005Y241CT000 | [8 empty] | Digikey | Mouser | [8 empty] | 445-2153-1-ND | 810-MMZ1005Y241CT000
FB1020 | FB5 | DNP | Not Fitted | FERRITE 240R @100MHz 300mA SMD 0402 | 240R@100MHz | MCL Design | MCHP-CDB.DbLib | Ferrite Bead | IND_C_0402 |  |  | 10/16/2024 | TDK | TDK | [8 empty] | MMZ1005Y241CT000 | MMZ1005Y241CT000 | [8 empty] | Digikey | Mouser | [8 empty] | 445-2153-1-ND | 810-MMZ1005Y241CT000
FB1020 | FB6 | DNP | Not Fitted | FERRITE 240R @100MHz 300mA SMD 0402 | 240R@100MHz | MCL Design | MCHP-CDB.DbLib | Ferrite Bead | IND_C_0402 |  |  | 10/16/2024 | TDK | TDK | [8 empty] | MMZ1005Y241CT000 | MMZ1005Y241CT000 | [8 empty] | Digikey | Mouser | [8 empty] | 445-2153-1-ND | 810-MMZ1005Y241CT000
IND1009 | FB7 | Yes | Fitted | FERRITE BEAD 120 OHM 0603 1LN | 120R | MCL Design | MCHP-CDB.DbLib | Ferrite Bead | IND_C_0603 |  |  | 10/16/2024 | Murata | [9 empty] | BLM18PG121SN1D | [9 empty] | DigiKey | [9 empty] | 490-1037-1-ND
IND1009 | FB8 | Yes | Fitted | FERRITE BEAD 120 OHM 0603 1LN | 120R | MCL Design | MCHP-CDB.DbLib | Ferrite Bead | IND_C_0603 |  |  | 10/16/2024 | Murata | [9 empty] | BLM18PG121SN1D | [9 empty] | DigiKey | [9 empty] | 490-1037-1-ND
IND1009 | FB9 | Yes | Fitted | FERRITE BEAD 120 OHM 0603 1LN | 120R | MCL Design | MCHP-CDB.DbLib | Ferrite Bead | IND_C_0603 |  |  | 10/16/2024 | Murata | [9 empty] | BLM18PG121SN1D | [9 empty] | DigiKey | [9 empty] | 490-1037-1-ND
FB1020 | FB10 | DNP | Not Fitted | FERRITE 240R @100MHz 300mA SMD 0402 | 240R@100MHz | MCL Design | MCHP-CDB.DbLib | Ferrite Bead | IND_C_0402 |  |  | 10/16/2024 | TDK | TDK | [8 empty] | MMZ1005Y241CT000 | MMZ1005Y241CT000 | [8 empty] | Digikey | Mouser | [8 empty] | 445-2153-1-ND | 810-MMZ1005Y241CT000
FB1020 | FB11 | DNP | Not Fitted | FERRITE 240R @100MHz 300mA SMD 0402 | 240R@100MHz | MCL Design | MCHP-CDB.DbLib | Ferrite Bead | IND_C_0402 |  |  | 10/16/2024 | TDK | TDK | [8 empty] | MMZ1005Y241CT000 | MMZ1005Y241CT000 | [8 empty] | Digikey | Mouser | [8 empty] | 445-2153-1-ND | 810-MMZ1005Y241CT000
FB1020 | FB12 | DNP | Not Fitted | FERRITE 240R @100MHz 300mA SMD 0402 | 240R@100MHz | MCL Design | MCHP-CDB.DbLib | Ferrite Bead | IND_C_0402 |  |  | 10/16/2024 | TDK | TDK | [8 empty] | MMZ1005Y241CT000 | MMZ1005Y241CT000 | [8 empty] | Digikey | Mouser | [8 empty] | 445-2153-1-ND | 810-MMZ1005Y241CT000
FB1020 | FB13 | DNP | Not Fitted | FERRITE 240R @100MHz 300mA SMD 0402 | 240R@100MHz | MCL Design | MCHP-CDB.DbLib | Ferrite Bead | IND_C_0402 |  |  | 10/16/2024 | TDK | TDK | [8 empty] | MMZ1005Y241CT000 | MMZ1005Y241CT000 | [8 empty] | Digikey | Mouser | [8 empty] | 445-2153-1-ND | 810-MMZ1005Y241CT000
FB1020 | FB14 | DNP | Not Fitted | FERRITE 240R @100MHz 300mA SMD 0402 | 240R@100MHz | MCL Design | MCHP-CDB.DbLib | Ferrite Bead | IND_C_0402 |  |  | 10/16/2024 | TDK | TDK | [8 empty] | MMZ1005Y241CT000 | MMZ1005Y241CT000 | [8 empty] | Digikey | Mouser | [8 empty] | 445-2153-1-ND | 810-MMZ1005Y241CT000
IND1009 | FB15 | Yes | Fitted | FERRITE BEAD 120 OHM 0603 1LN | 120R | MCL Design | MCHP-CDB.DbLib | Ferrite Bead | IND_C_0603 |  |  | 10/16/2024 | Murata | [9 empty] | BLM18PG121SN1D | [9 empty] | DigiKey | [9 empty] | 490-1037-1-ND
IND1009 | FB16 | Yes | Fitted | FERRITE BEAD 120 OHM 0603 1LN | 120R | MCL Design | MCHP-CDB.DbLib | Ferrite Bead | IND_C_0603 |  |  | 10/16/2024 | Murata | [9 empty] | BLM18PG121SN1D | [9 empty] | DigiKey | [9 empty] | 490-1037-1-ND
IND1009 | FB17 | Yes | Fitted | FERRITE BEAD 120 OHM 0603 1LN | 120R | MCL Design | MCHP-CDB.DbLib | Ferrite Bead | IND_C_0603 |  |  | 10/16/2024 | Murata | [9 empty] | BLM18PG121SN1D | [9 empty] | DigiKey | [9 empty] | 490-1037-1-ND
IND1009 | FB18 | Yes | Fitted | FERRITE BEAD 120 OHM 0603 1LN | 120R | MCL Design | MCHP-CDB.DbLib | Ferrite Bead | IND_C_0603 |  |  | 10/16/2024 | Murata | [9 empty] | BLM18PG121SN1D | [9 empty] | DigiKey | [9 empty] | 490-1037-1-ND
IND1009 | FB19 | Yes | Fitted | FERRITE BEAD 120 OHM 0603 1LN | 120R | MCL Design | MCHP-CDB.DbLib | Ferrite Bead | IND_C_0603 |  |  | 10/16/2024 | Murata | [9 empty] | BLM18PG121SN1D | [9 empty] | DigiKey | [9 empty] | 490-1037-1-ND
IND1009 | FB20 | Yes | Fitted | FERRITE BEAD 120 OHM 0603 1LN | 120R | MCL Design | MCHP-CDB.DbLib | Ferrite Bead | IND_C_0603 |  |  | 10/16/2024 | Murata | [9 empty] | BLM18PG121SN1D | [9 empty] | DigiKey | [9 empty] | 490-1037-1-ND
CON2145 | J1 | YES | Fitted | CON POWER 2.1mm 5.5mm SWITCH TH R/A | POWER 2.1mm | MCL Design | MCHP-CDB.DbLib | CON JACK 2C 3P SPST | CON_JACK_POWER_TH_RA_PJ-ID2.10 OD5.50 |  |  | 10/16/2024 | Tensility | [9 empty] | 54-00127 | [9 empty] | Digikey | [9 empty] | 839-1510-ND
CON2491 | J2 | YES | Fitted | CON HDR-2.54 Male 1x3 Gold 6.10MH TH VERT | 1x3 header | MCL Design | MCHP-CDB.DbLib | Header 1x3 | HDR_M_2.54_1x3 |  |  | 10/16/2024 | METZ CONNECT USA Inc. | [9 empty] | PR20203VBNN | [9 empty] | Digi-Key | [9 empty] | Deprecated_1849-1003-ND
CON2634 | J3 | YES | Fitted | CONN USB2.0 TYPE-C Female SMD/TH R/A | USB4520-03-0-A | MCL Design | MCHP-CDB.DbLib | CON USB-2.0 C | CON_USB2.0-C_SMD_RA_USB4520 |  |  | 10/16/2024 | Global Connector Technology | [9 empty] | USB4520-03-0-A | [9 empty] | Digikey | [9 empty] | 2073-USB4520-03-0-ACT-ND
CON1632 | J4 | YES | Fitted | CON HDR-2.54 Male 1x2 Gold 5.84MH TH VERT | HDR-2.54 Male 1x2 | MCL Design | MCHP-CDB.DbLib | Header 1x2 | HDR_M_2.54_1x2 |  |  | 10/16/2024 | Wurth Electronics | SHENZHEN JUNHAO ENGINEERING | [8 empty] | 61300211121 | R-211-0211-0021-000 | [8 empty] | DigiKey | SHENZHEN JUNHAO ENGINEERING | [8 empty] | 732-5315-ND | R-211-0211-0021-000
CON1753 | J5 | YES | Fitted | CON USB2.0 MICRO-AB FEMALE SMD R/A | 0475890001 | MCL Design | MCHP-CDB.DbLib | CON USB2.0 Mini_Micro | CON_USB_Micro-AB_SMD_RA_MOLEX_0475890001 |  |  | 10/16/2024 | Molex | [9 empty] | 047589-0001 | [9 empty] | Digikey | [9 empty] | WM17143CT-ND
CON2491 | J6 | YES | Fitted | CON HDR-2.54 Male 1x3 Gold 6.10MH TH VERT | 1x3 header | MCL Design | MCHP-CDB.DbLib | Header 1x3 | HDR_M_2.54_1x3 |  |  | 10/16/2024 | METZ CONNECT USA Inc. | [9 empty] | PR20203VBNN | [9 empty] | Digi-Key | [9 empty] | Deprecated_1849-1003-ND
CON2491 | J7 | YES | Fitted | CON HDR-2.54 Male 1x3 Gold 6.10MH TH VERT | 1x3 header | MCL Design | MCHP-CDB.DbLib | Header 1x3 | HDR_M_2.54_1x3 |  |  | 10/16/2024 | METZ CONNECT USA Inc. | [9 empty] | PR20203VBNN | [9 empty] | Digi-Key | [9 empty] | Deprecated_1849-1003-ND
CON1632 | J8 | DNP | Not Fitted | CON HDR-2.54 Male 1x2 Gold 5.84MH TH VERT | HDR-2.54 Male 1x2 | MCL Design | MCHP-CDB.DbLib | Header 1x2 | HDR_M_2.54_1x2 |  |  | 10/16/2024 | Wurth Electronics | SHENZHEN JUNHAO ENGINEERING | [8 empty] | 61300211121 | R-211-0211-0021-000 | [8 empty] | DigiKey | SHENZHEN JUNHAO ENGINEERING | [8 empty] | 732-5315-ND | R-211-0211-0021-000
CON1632 | J9 | DNP | Not Fitted | CON HDR-2.54 Male 1x2 Gold 5.84MH TH VERT | HDR-2.54 Male 1x2 | MCL Design | MCHP-CDB.DbLib | Header 1x2 | HDR_M_2.54_1x2 |  |  | 10/16/2024 | Wurth Electronics | SHENZHEN JUNHAO ENGINEERING | [8 empty] | 61300211121 | R-211-0211-0021-000 | [8 empty] | DigiKey | SHENZHEN JUNHAO ENGINEERING | [8 empty] | 732-5315-ND | R-211-0211-0021-000
CON2490 | J10 | YES | Fitted | CON FLASH SD 9+2P PUSH-PUSH SMD R/A | SD Card 11P Receptacle | MCL Design | MCHP-CDB.DbLib | SD-114-00841-68 | CON_SD_GSD090012SEU |  |  | 10/16/2024 | Amphenol | [9 empty] | GSD090012SEU | [9 empty] | Digikey | [9 empty] | 664-GSD090012SEUCT-ND
CON2690 | J11 | YES | Fitted | CON EDGE MINI M.2 0.5mm 67P Female SMD R/A | EDGE 67P FEMALE | MCL Design | MCHP-CDB.DbLib | CONN EDGE DUAL FEMALE_2199230-4 | CON_EDGE-CARD_SMD_RA_TE_2199230-4 |  |  | 10/16/2024 | TE Connectivity | [9 empty] | 2199230-4 | [9 empty] | Digikey | [9 empty] | A115904CT-ND
CON2491 | J12 | YES | Fitted | CON HDR-2.54 Male 1x3 Gold 6.10MH TH VERT | 1x3 header | MCL Design | MCHP-CDB.DbLib | Header 1x3 | HDR_M_2.54_1x3 |  |  | 10/16/2024 | METZ CONNECT USA Inc. | [9 empty] | PR20203VBNN | [9 empty] | Digi-Key | [9 empty] | Deprecated_1849-1003-ND
CON0322 | J13 | DNP | Not Fitted | CON HDR-2.54 Male 2x3 Gold 5.84MH TH VERT | HDR-2.54 Male 2x3 | MCL Design | MCHP-CDB.DbLib | Header 2x3 | HDR_M_2.54_2x3 |  |  | 10/16/2024 | Sullins | SHENZHEN JUNHAO ENGINEERING | Samtec | [7 empty] | PBC36DAAN | 213-0617-0021-401 | HTSW-103-07-G-D | [7 empty] | Digikey | SHENZHEN JUNHAO ENGINEERING | Samtec | [7 empty] | S2011E-03-ND | 213-0617-0021-401 | HTSW-103-07-G-D
CON2857 | J14 | YES | Fitted | CON MODULAR JACK RJ45 10/100/1000 MAGNETICS 2xLEDs SHIELD TH R/A | JXD1-0019NL | MCL Design | MCHP-CDB.DbLib | CON_RJ-45_TH_RA_PULSE_JXD1-0019NL | CON_RJ-45_TH_RA_PULSE_JXD1-0019NL |  |  | 10/16/2024 | Pulse | [9 empty] | JXD1-0019NL | [9 empty] | Digikey | [9 empty] | 553-JXD1-0019NL-ND
CON2227 | J15 | YES | Fitted | CON EDGE SODIMM 0.050 260P Female SMD R/A | EDGE 260P Female | MCL Design | MCHP-CDB.DbLib | Header 2x130 EDGE CARD | CON_EDGE-CARD_DDR4_260P_SODIMM_2309413 |  |  | 10/16/2024 | AMP - TE CONNECTIVITY | [9 empty] | 2309413-1 | [9 empty] | Digikey | [9 empty] | A126764CT-ND
CON2719 | J16 | YES | Fitted | CON FFC/FPC 0.5mm 34P Female SMD | 34 pin FFC/FPC | MCL Design | MCHP-CDB.DbLib | CON FFC 1x34 | CON_FPC_0.5_FEMALE_2X17_SMD_AMPHENOL_F314-1A7H1-11034 |  |  | 10/16/2024 | Amphenol ICC / FCI | [9 empty] | F314-1A7H1-11034 | [9 empty] | Mouser | [9 empty] | 649-F314-1A7H1-11034
CON2563 | J17 | YES | Fitted | CON FFC/FPC 0.5mm 30P Female SMD | 30 pin FFC/FPC | MCL Design | MCHP-CDB.DbLib | CON FFC 1x30 | CON_FPC_0.5_FEMALE_2X15_SMD_MLX_52559-3052 |  |  | 10/16/2024 | Molex | [9 empty] | 0525593052+ | [9 empty] | Digikey | [9 empty] | WM7987TR-ND
CON0153 | J18 | YES | Fitted | CON HDR-2.54 Male 2x20 Gold 5.84MH TH VERT | HDR-2.54 Male 2x20 | MCL Design | MCHP-CDB.DbLib | Header 2x20 | HDR_M_2.54_2x20 |  |  | 10/16/2024 | SHENZHEN JUNHAO ENGINEERING | Samtec | Samtec | [7 empty] | 213-401AE0021-400 | TSW-120-07-S-D | TSW-120-07-G-D | [7 empty] | SHENZHEN JUNHAO ENGINEERING | Samtec | Samtec | [7 empty] | 213-401AE0021-400 | TSW-120-07-S-D | TSW-120-07-G-D
CON1359 | J19 | YES | Fitted | CON HDR-2.54 Female 2x4 Gold TH | HDR-2.54 Female 2x4 | MCL Design | MCHP-CDB.DbLib | Header 2x4 | HDR_F_2.54_2x4 |  |  | 10/16/2024 | Sullins | [9 empty] | PPPC042LFBN-RC | [9 empty] | Digikey | [9 empty] | S7107-ND
CON1359 | J20 | YES | Fitted | CON HDR-2.54 Female 2x4 Gold TH | HDR-2.54 Female 2x4 | MCL Design | MCHP-CDB.DbLib | Header 2x4 | HDR_F_2.54_2x4 |  |  | 10/16/2024 | Sullins | [9 empty] | PPPC042LFBN-RC | [9 empty] | Digikey | [9 empty] | S7107-ND
CON1359 | J21 | YES | Fitted | CON HDR-2.54 Female 2x4 Gold TH | HDR-2.54 Female 2x4 | MCL Design | MCHP-CDB.DbLib | Header 2x4 | HDR_F_2.54_2x4 |  |  | 10/16/2024 | Sullins | [9 empty] | PPPC042LFBN-RC | [9 empty] | Digikey | [9 empty] | S7107-ND
CON1359 | J22 | YES | Fitted | CON HDR-2.54 Female 2x4 Gold TH | HDR-2.54 Female 2x4 | MCL Design | MCHP-CDB.DbLib | Header 2x4 | HDR_F_2.54_2x4 |  |  | 10/16/2024 | Sullins | [9 empty] | PPPC042LFBN-RC | [9 empty] | Digikey | [9 empty] | S7107-ND
CON0280 | J23 | YES | Fitted | CON USB2.0 STD-A FEMALE TH R/A | USB2.0 STD-A FEMALE | MCL Design | MCHP-CDB.DbLib | CON USB2.0 A-B | CON_USB2.0-A_TH_RA_FCI_87520-0010BLF |  |  | 10/16/2024 | AMP - TE CONNECTIVITY | Dongguan Yang Ming Precision Plastic Hardware Electronics Co., Ltd. (ShenZhen YangMing) | [8 empty] | 292303-1 | YM-02-04-B-18 | [8 empty] | Digikey | Raynen | [8 empty] | A31726-ND | PLUG00057C01M
CON0280 | J24 | YES | Fitted | CON USB2.0 STD-A FEMALE TH R/A | USB2.0 STD-A FEMALE | MCL Design | MCHP-CDB.DbLib | CON USB2.0 A-B | CON_USB2.0-A_TH_RA_FCI_87520-0010BLF |  |  | 10/16/2024 | AMP - TE CONNECTIVITY | Dongguan Yang Ming Precision Plastic Hardware Electronics Co., Ltd. (ShenZhen YangMing) | [8 empty] | 292303-1 | YM-02-04-B-18 | [8 empty] | Digikey | Raynen | [8 empty] | A31726-ND | PLUG00057C01M
SKT1157 | J25 | YES | Fitted | SOCKET mikroBUS HOST DIP 16 TH | MIKROE-4247 | MCL Design | MCHP-CDB.DbLib | SOCKET mikroBUS HOST | SOCKET_mikroBUS_F_2.54_2x8_V_25.4x21_original |  |  | 10/16/2024 | mikroElektronika | MikroElektronika | [8 empty] | SOCKETMIKROBUS16THT | MIKROE-4247 | [8 empty] | TME | TME | [8 empty] | MIKROE-4247 | MIKROE-4247
SKT1157 | J26 | YES | Fitted | SOCKET mikroBUS HOST DIP 16 TH | MIKROE-4247 | MCL Design | MCHP-CDB.DbLib | SOCKET mikroBUS HOST | SOCKET_mikroBUS_F_2.54_2x8_V_25.4x21_original |  |  | 10/16/2024 | mikroElektronika | MikroElektronika | [8 empty] | SOCKETMIKROBUS16THT | MIKROE-4247 | [8 empty] | TME | TME | [8 empty] | MIKROE-4247 | MIKROE-4247
CON2750 | J27 | YES | Fitted | CON HDR-2.54 Female 1x4 Tin TH VERT | HDR-2.54 Female 1x4 | MCL Design | MCHP-CDB.DbLib | Header 1x4 | HDR_F_2.54_1x4 |  |  | 10/16/2024 | Sullins | [9 empty] | PPTC041LFBN-RC | [9 empty] | Digikey | [9 empty] | S7002-ND
CON2750 | J28 | YES | Fitted | CON HDR-2.54 Female 1x4 Tin TH VERT | HDR-2.54 Female 1x4 | MCL Design | MCHP-CDB.DbLib | Header 1x4 | HDR_F_2.54_1x4 |  |  | 10/16/2024 | Sullins | [9 empty] | PPTC041LFBN-RC | [9 empty] | Digikey | [9 empty] | S7002-ND
CON2765 | J29 | YES | Fitted | CON TERMINAL 3.5mm 1x3 Female 16-24AWG 8A TH 45deg | Terminal Block 1x3 | MCL Design | MCHP-CDB.DbLib | CON TERM BLK 1x3 TH Mount | CON_TERMINAL_3.5_1x3_TH_RA_PHO_1985205 |  |  | 10/16/2024 | Phoenix Contact | [9 empty] | PTSA1,5/3-3,5-Z | [9 empty] | Digikey | [9 empty] | 277-1623-ND
CON2765 | J30 | YES | Fitted | CON TERMINAL 3.5mm 1x3 Female 16-24AWG 8A TH 45deg | Terminal Block 1x3 | MCL Design | MCHP-CDB.DbLib | CON TERM BLK 1x3 TH Mount | CON_TERMINAL_3.5_1x3_TH_RA_PHO_1985205 |  |  | 10/16/2024 | Phoenix Contact | [9 empty] | PTSA1,5/3-3,5-Z | [9 empty] | Digikey | [9 empty] | 277-1623-ND
CON2765 | J31 | YES | Fitted | CON TERMINAL 3.5mm 1x3 Female 16-24AWG 8A TH 45deg | Terminal Block 1x3 | MCL Design | MCHP-CDB.DbLib | CON TERM BLK 1x3 TH Mount | CON_TERMINAL_3.5_1x3_TH_RA_PHO_1985205 |  |  | 10/16/2024 | Phoenix Contact | [9 empty] | PTSA1,5/3-3,5-Z | [9 empty] | Digikey | [9 empty] | 277-1623-ND
CON0322 | J32 | Yes | Fitted | CON HDR-2.54 Male 2x3 Gold 5.84MH TH VERT | HDR-2.54 Male 2x3 | MCL Design | MCHP-CDB.DbLib | Header 2x3 | HDR_M_2.54_2x3 |  |  | 10/16/2024 | Sullins | SHENZHEN JUNHAO ENGINEERING | Samtec | [7 empty] | PBC36DAAN | 213-0617-0021-401 | HTSW-103-07-G-D | [7 empty] | Digikey | SHENZHEN JUNHAO ENGINEERING | Samtec | [7 empty] | S2011E-03-ND | 213-0617-0021-401 | HTSW-103-07-G-D
CON0441 | J33 | DNP | Not Fitted | CON HDR-2.54 Male 2x5 Tin 5.84MH TH VERT | HDR-2.54 Male 2x5 | MCL Design | MCHP-CDB.DbLib | Header 2x5 | HDR_M_2.54_2x5 |  |  | 10/16/2024 | Sullins | SHENZHEN JUNHAO ENGINEERING | [8 empty] | PEC36DAAN | R-213-1011-0021-400 | [8 empty] | Digikey | Raynen | [8 empty] | S2012E-05-ND | CONN00288C01M
CON0441 | J34 | DNP | Not Fitted | CON HDR-2.54 Male 2x5 Tin 5.84MH TH VERT | HDR-2.54 Male 2x5 | MCL Design | MCHP-CDB.DbLib | Header 2x5 | HDR_M_2.54_2x5 |  |  | 10/16/2024 | Sullins | SHENZHEN JUNHAO ENGINEERING | [8 empty] | PEC36DAAN | R-213-1011-0021-400 | [8 empty] | Digikey | Raynen | [8 empty] | S2012E-05-ND | CONN00288C01M
CON1106 | J35 | Yes | Fitted | CON HDR-2.54 Male 1x6 Gold 5.84MH TH VERT | HDR-2.54 Male 1x6 | MCL Design | MCHP-CDB.DbLib | Header 1x6 | HDR_M_2.54_1x6 |  |  | 10/16/2024 | Amphenol ICC / FCI | Amphenol Communications Solutions | Samtec | FCI | SHENZHEN JUNHAO ENGINEERING | [5 empty] | 68001106HLF | 68000-106HLF | TSW-150-07-G-S | 68000-236HLF | R-211-0611-0021-400 | [5 empty] | Digikey | Digikey | Digikey | FCI | SHENZHEN JUNHAO ENGINEERING | [5 empty] | 609-3272-ND | 609-3249-ND | SAM1029-06-ND | 68000-236HLF | R-211-0611-0021-400
CON1632 | J36 | YES | Fitted | CON HDR-2.54 Male 1x2 Gold 5.84MH TH VERT | HDR-2.54 Male 1x2 | MCL Design | MCHP-CDB.DbLib | Header 1x2 | HDR_M_2.54_1x2 |  |  | 10/16/2024 | Wurth Electronics | SHENZHEN JUNHAO ENGINEERING | [8 empty] | 61300211121 | R-211-0211-0021-000 | [8 empty] | DigiKey | SHENZHEN JUNHAO ENGINEERING | [8 empty] | 732-5315-ND | R-211-0211-0021-000
CON1632 | J37 | DNP | Not Fitted | CON HDR-2.54 Male 1x2 Gold 5.84MH TH VERT | HDR-2.54 Male 1x2 | MCL Design | MCHP-CDB.DbLib | Header 1x2 | HDR_M_2.54_1x2 |  |  | 10/16/2024 | Wurth Electronics | SHENZHEN JUNHAO ENGINEERING | [8 empty] | 61300211121 | R-211-0211-0021-000 | [8 empty] | DigiKey | SHENZHEN JUNHAO ENGINEERING | [8 empty] | 732-5315-ND | R-211-0211-0021-000
CON2625 | J38 | YES | Fitted | CON HDR-2.54 Male 2x10 Gold Shroud 9.1MH TH VERT | 2x10 2.54mm shrouded | MCL Design | MCHP-CDB.DbLib | Header 2x10 | HDR_M_2.54_2X10_SBH11-PBPC-D10-ST-BK |  |  | 10/16/2024 | Adam Equipment | [9 empty] | BHR-20-VUA | [9 empty] | Digikey | [9 empty] | 2057-BHR-20-VUA-ND
CON1632 | J39 | YES | Fitted | CON HDR-2.54 Male 1x2 Gold 5.84MH TH VERT | HDR-2.54 Male 1x2 | MCL Design | MCHP-CDB.DbLib | Header 1x2 | HDR_M_2.54_1x2 |  |  | 10/16/2024 | Wurth Electronics | SHENZHEN JUNHAO ENGINEERING | [8 empty] | 61300211121 | R-211-0211-0021-000 | [8 empty] | DigiKey | SHENZHEN JUNHAO ENGINEERING | [8 empty] | 732-5315-ND | R-211-0211-0021-000
CON1632 | J40 | DNP | Not Fitted | CON HDR-2.54 Male 1x2 Gold 5.84MH TH VERT | HDR-2.54 Male 1x2 | MCL Design | MCHP-CDB.DbLib | Header 1x2 | HDR_M_2.54_1x2 |  |  | 10/16/2024 | Wurth Electronics | SHENZHEN JUNHAO ENGINEERING | [8 empty] | 61300211121 | R-211-0211-0021-000 | [8 empty] | DigiKey | SHENZHEN JUNHAO ENGINEERING | [8 empty] | 732-5315-ND | R-211-0211-0021-000
MECH0174 | JP1 | MECH | Fitted | MECH HW JUMPER 2.54mm 1x2 GOLD | Shunt 2.54mm 1x2 | MCL Design | MCHP-CDB.DbLib | Jumper Mechanical | Jumper_Mechanical |  |  | 10/16/2024 | Wurth Electronics | [9 empty] | 60900213421 | [9 empty] | Digikey | [9 empty] | 732-2678-ND
MECH0174 | JP2 | MECH | Fitted | MECH HW JUMPER 2.54mm 1x2 GOLD | Shunt 2.54mm 1x2 | MCL Design | MCHP-CDB.DbLib | Jumper Mechanical | Jumper_Mechanical |  |  | 10/16/2024 | Wurth Electronics | [9 empty] | 60900213421 | [9 empty] | Digikey | [9 empty] | 732-2678-ND
MECH0174 | JP3 | MECH | Fitted | MECH HW JUMPER 2.54mm 1x2 GOLD | Shunt 2.54mm 1x2 | MCL Design | MCHP-CDB.DbLib | Jumper Mechanical | Jumper_Mechanical |  |  | 10/16/2024 | Wurth Electronics | [9 empty] | 60900213421 | [9 empty] | Digikey | [9 empty] | 732-2678-ND
MECH0174 | JP4 | MECH | Fitted | MECH HW JUMPER 2.54mm 1x2 GOLD | Shunt 2.54mm 1x2 | MCL Design | MCHP-CDB.DbLib | Jumper Mechanical | Jumper_Mechanical |  |  | 10/16/2024 | Wurth Electronics | [9 empty] | 60900213421 | [9 empty] | Digikey | [9 empty] | 732-2678-ND
MECH0174 | JP5 | MECH | Fitted | MECH HW JUMPER 2.54mm 1x2 GOLD | Shunt 2.54mm 1x2 | MCL Design | MCHP-CDB.DbLib | Jumper Mechanical | Jumper_Mechanical |  |  | 10/16/2024 | Wurth Electronics | [9 empty] | 60900213421 | [9 empty] | Digikey | [9 empty] | 732-2678-ND
MECH0174 | JP6 | MECH | Fitted | MECH HW JUMPER 2.54mm 1x2 GOLD | Shunt 2.54mm 1x2 | MCL Design | MCHP-CDB.DbLib | Jumper Mechanical | Jumper_Mechanical |  |  | 10/16/2024 | Wurth Electronics | [9 empty] | 60900213421 | [9 empty] | Digikey | [9 empty] | 732-2678-ND
MECH0174 | JP7 | MECH | Fitted | MECH HW JUMPER 2.54mm 1x2 GOLD | Shunt 2.54mm 1x2 | MCL Design | MCHP-CDB.DbLib | Jumper Mechanical | Jumper_Mechanical |  |  | 10/16/2024 | Wurth Electronics | [9 empty] | 60900213421 | [9 empty] | Digikey | [9 empty] | 732-2678-ND
MECH0174 | JP8 | MECH | Fitted | MECH HW JUMPER 2.54mm 1x2 GOLD | Shunt 2.54mm 1x2 | MCL Design | MCHP-CDB.DbLib | Jumper Mechanical | Jumper_Mechanical |  |  | 10/16/2024 | Wurth Electronics | [9 empty] | 60900213421 | [9 empty] | Digikey | [9 empty] | 732-2678-ND
MECH0174 | JP9 | MECH | Fitted | MECH HW JUMPER 2.54mm 1x2 GOLD | Shunt 2.54mm 1x2 | MCL Design | MCHP-CDB.DbLib | Jumper Mechanical | Jumper_Mechanical |  |  | 10/16/2024 | Wurth Electronics | [9 empty] | 60900213421 | [9 empty] | Digikey | [9 empty] | 732-2678-ND
MECH0174 | JP10 | MECH | Fitted | MECH HW JUMPER 2.54mm 1x2 GOLD | Shunt 2.54mm 1x2 | MCL Design | MCHP-CDB.DbLib | Jumper Mechanical | Jumper_Mechanical |  |  | 10/16/2024 | Wurth Electronics | [9 empty] | 60900213421 | [9 empty] | Digikey | [9 empty] | 732-2678-ND
IND1912 | L1 | YES | Fitted | INDUCTOR 1uH 2.51A 20% SMD L3W3H1.2 | 1uH | MCL Design | MCHP-CDB.DbLib | Inductor | IND_C_1212 |  |  | 10/16/2024 | TDK | [9 empty] | VLS3012CX-1R0M-1 | [9 empty] | Mouser | [9 empty] | 810-VLS3012CX-1R0M-1
IND1912 | L2 | YES | Fitted | INDUCTOR 1uH 2.51A 20% SMD L3W3H1.2 | 1uH | MCL Design | MCHP-CDB.DbLib | Inductor | IND_C_1212 |  |  | 10/16/2024 | TDK | [9 empty] | VLS3012CX-1R0M-1 | [9 empty] | Mouser | [9 empty] | 810-VLS3012CX-1R0M-1
IND1335 | L3 | YES | Fitted | INDUCTOR 1.5uH 3.5A 20% SMD 1008 | 1.5uH | MCL Design | MCHP-CDB.DbLib | Inductor | IND_C_1008 |  |  | 10/16/2024 | Murata | [9 empty] | DFE252012P-1R5M=P2 | [9 empty] | Digikey | [9 empty] | 490-10648-6-ND
IND1335 | L4 | YES | Fitted | INDUCTOR 1.5uH 3.5A 20% SMD 1008 | 1.5uH | MCL Design | MCHP-CDB.DbLib | Inductor | IND_C_1008 |  |  | 10/16/2024 | Murata | [9 empty] | DFE252012P-1R5M=P2 | [9 empty] | Digikey | [9 empty] | 490-10648-6-ND
IND1335 | L5 | YES | Fitted | INDUCTOR 1.5uH 3.5A 20% SMD 1008 | 1.5uH | MCL Design | MCHP-CDB.DbLib | Inductor | IND_C_1008 |  |  | 10/16/2024 | Murata | [9 empty] | DFE252012P-1R5M=P2 | [9 empty] | Digikey | [9 empty] | 490-10648-6-ND
IND1335 | L6 | YES | Fitted | INDUCTOR 1.5uH 3.5A 20% SMD 1008 | 1.5uH | MCL Design | MCHP-CDB.DbLib | Inductor | IND_C_1008 |  |  | 10/16/2024 | Murata | [9 empty] | DFE252012P-1R5M=P2 | [9 empty] | Digikey | [9 empty] | 490-10648-6-ND
08-10015 | LABEL1 | MECH | Fitted | LABEL PCBA 18x6mm Datamatrix Assy# / Rev / Serial / Date | PCBA LABEL 18X6mm | MCL Design | MCHP-CDB.DbLib | 08-10015 | 08-10015 |  |  | 10/16/2024 | ACT Logimark AS | Sunrise Paper (M) Sdn Bhd | Raynen | [7 empty] | 505462 | 037268-5 | 10010407 | [7 empty] | ACT Logimark AS | Microchip Technology | Raynen | [7 empty] | 505462 | 01000-004967 | 10010407
MECH0274 | PAD1 | MECH | Fitted | MECH HW RUBBER PAD Cylindrical flat top D16.51H10.16 Black | D16.51H10.16 | MCL Design | MCHP-CDB.DbLib | Rubber Pad Cylindrical Taper | BUMP_BUMPERSPECIALTIES_BS11BL04X08RP_CYLINDRICAL_BLACK_D16.51H10.16 |  |  | 10/16/2024 | Bumper Specialties | [9 empty] | BS11BL04X08RP | [9 empty] | Digikey | [9 empty] | 2042-1031-ND
MECH0274 | PAD2 | MECH | Fitted | MECH HW RUBBER PAD Cylindrical flat top D16.51H10.16 Black | D16.51H10.16 | MCL Design | MCHP-CDB.DbLib | Rubber Pad Cylindrical Taper | BUMP_BUMPERSPECIALTIES_BS11BL04X08RP_CYLINDRICAL_BLACK_D16.51H10.16 |  |  | 10/16/2024 | Bumper Specialties | [9 empty] | BS11BL04X08RP | [9 empty] | Digikey | [9 empty] | 2042-1031-ND
MECH0274 | PAD3 | MECH | Fitted | MECH HW RUBBER PAD Cylindrical flat top D16.51H10.16 Black | D16.51H10.16 | MCL Design | MCHP-CDB.DbLib | Rubber Pad Cylindrical Taper | BUMP_BUMPERSPECIALTIES_BS11BL04X08RP_CYLINDRICAL_BLACK_D16.51H10.16 |  |  | 10/16/2024 | Bumper Specialties | [9 empty] | BS11BL04X08RP | [9 empty] | Digikey | [9 empty] | 2042-1031-ND
MECH0274 | PAD4 | MECH | Fitted | MECH HW RUBBER PAD Cylindrical flat top D16.51H10.16 Black | D16.51H10.16 | MCL Design | MCHP-CDB.DbLib | Rubber Pad Cylindrical Taper | BUMP_BUMPERSPECIALTIES_BS11BL04X08RP_CYLINDRICAL_BLACK_D16.51H10.16 |  |  | 10/16/2024 | Bumper Specialties | [9 empty] | BS11BL04X08RP | [9 empty] | Digikey | [9 empty] | 2042-1031-ND
MECH0274 | PAD5 | MECH | Fitted | MECH HW RUBBER PAD Cylindrical flat top D16.51H10.16 Black | D16.51H10.16 | MCL Design | MCHP-CDB.DbLib | Rubber Pad Cylindrical Taper | BUMP_BUMPERSPECIALTIES_BS11BL04X08RP_CYLINDRICAL_BLACK_D16.51H10.16 |  |  | 10/16/2024 | Bumper Specialties | [9 empty] | BS11BL04X08RP | [9 empty] | Digikey | [9 empty] | 2042-1031-ND
TRA1639 | Q1 | YES | Fitted | TRANS FET P-CH AOSP2132130V 11A 3.1W SOIC-8 | AOSP2132130V | MCL Design | MCHP-CDB.DbLib | Transistor MOS-P SSSGDDDD | SOIC-8 |  |  | 10/16/2024 | Alpha & Omega Semiconductor | [9 empty] | AOSP21321 | [9 empty] | Digikey | [9 empty] | 785-1795-2-ND
TRA1639 | Q2 | YES | Fitted | TRANS FET P-CH AOSP2132130V 11A 3.1W SOIC-8 | AOSP2132130V | MCL Design | MCHP-CDB.DbLib | Transistor MOS-P SSSGDDDD | SOIC-8 |  |  | 10/16/2024 | Alpha & Omega Semiconductor | [9 empty] | AOSP21321 | [9 empty] | Digikey | [9 empty] | 785-1795-2-ND
TRA1639 | Q3 | YES | Fitted | TRANS FET P-CH AOSP2132130V 11A 3.1W SOIC-8 | AOSP2132130V | MCL Design | MCHP-CDB.DbLib | Transistor MOS-P SSSGDDDD | SOIC-8 |  |  | 10/16/2024 | Alpha & Omega Semiconductor | [9 empty] | AOSP21321 | [9 empty] | Digikey | [9 empty] | 785-1795-2-ND
TRA1639 | Q4 | YES | Fitted | TRANS FET P-CH AOSP2132130V 11A 3.1W SOIC-8 | AOSP2132130V | MCL Design | MCHP-CDB.DbLib | Transistor MOS-P SSSGDDDD | SOIC-8 |  |  | 10/16/2024 | Alpha & Omega Semiconductor | [9 empty] | AOSP21321 | [9 empty] | Digikey | [9 empty] | 785-1795-2-ND
TRA1639 | Q5 | YES | Fitted | TRANS FET P-CH AOSP2132130V 11A 3.1W SOIC-8 | AOSP2132130V | MCL Design | MCHP-CDB.DbLib | Transistor MOS-P SSSGDDDD | SOIC-8 |  |  | 10/16/2024 | Alpha & Omega Semiconductor | [9 empty] | AOSP21321 | [9 empty] | Digikey | [9 empty] | 785-1795-2-ND
MIC7420 | Q6 | YES | Fitted | MCHP ANALOG MOSFET N-CH TN2106 60V 280mA 360mW 2.5R SOT23-3 | TN2106 | MCL Design | MCHP-CDB.DbLib | Transistor MOS-N GSD | SOT-23-3 |  |  | 10/16/2024 | Microchip Technology | [9 empty] | TN2106K1-G | [9 empty] | Microchip Technology | [9 empty] | TN2106K1-G
MIC7420 | Q7 | YES | Fitted | MCHP ANALOG MOSFET N-CH TN2106 60V 280mA 360mW 2.5R SOT23-3 | TN2106 | MCL Design | MCHP-CDB.DbLib | Transistor MOS-N GSD | SOT-23-3 |  |  | 10/16/2024 | Microchip Technology | [9 empty] | TN2106K1-G | [9 empty] | Microchip Technology | [9 empty] | TN2106K1-G
MIC7420 | Q8 | YES | Fitted | MCHP ANALOG MOSFET N-CH TN2106 60V 280mA 360mW 2.5R SOT23-3 | TN2106 | MCL Design | MCHP-CDB.DbLib | Transistor MOS-N GSD | SOT-23-3 |  |  | 10/16/2024 | Microchip Technology | [9 empty] | TN2106K1-G | [9 empty] | Microchip Technology | [9 empty] | TN2106K1-G
MIC7420 | Q9 | YES | Fitted | MCHP ANALOG MOSFET N-CH TN2106 60V 280mA 360mW 2.5R SOT23-3 | TN2106 | MCL Design | MCHP-CDB.DbLib | Transistor MOS-N GSD | SOT-23-3 |  |  | 10/16/2024 | Microchip Technology | [9 empty] | TN2106K1-G | [9 empty] | Microchip Technology | [9 empty] | TN2106K1-G
MIC7420 | Q10 | YES | Fitted | MCHP ANALOG MOSFET N-CH TN2106 60V 280mA 360mW 2.5R SOT23-3 | TN2106 | MCL Design | MCHP-CDB.DbLib | Transistor MOS-N GSD | SOT-23-3 |  |  | 10/16/2024 | Microchip Technology | [9 empty] | TN2106K1-G | [9 empty] | Microchip Technology | [9 empty] | TN2106K1-G
MIC7420 | Q11 | YES | Fitted | MCHP ANALOG MOSFET N-CH TN2106 60V 280mA 360mW 2.5R SOT23-3 | TN2106 | MCL Design | MCHP-CDB.DbLib | Transistor MOS-N GSD | SOT-23-3 |  |  | 10/16/2024 | Microchip Technology | [9 empty] | TN2106K1-G | [9 empty] | Microchip Technology | [9 empty] | TN2106K1-G
MIC7420 | Q12 | YES | Fitted | MCHP ANALOG MOSFET N-CH TN2106 60V 280mA 360mW 2.5R SOT23-3 | TN2106 | MCL Design | MCHP-CDB.DbLib | Transistor MOS-N GSD | SOT-23-3 |  |  | 10/16/2024 | Microchip Technology | [9 empty] | TN2106K1-G | [9 empty] | Microchip Technology | [9 empty] | TN2106K1-G
MIC7420 | Q13 | YES | Fitted | MCHP ANALOG MOSFET N-CH TN2106 60V 280mA 360mW 2.5R SOT23-3 | TN2106 | MCL Design | MCHP-CDB.DbLib | Transistor MOS-N GSD | SOT-23-3 |  |  | 10/16/2024 | Microchip Technology | [9 empty] | TN2106K1-G | [9 empty] | Microchip Technology | [9 empty] | TN2106K1-G
RSMT1294 | R1 | YES | Fitted | RES TKF 51R 1% 1/5W SMD 0402 | 51R | MCL Design | MCHP-CDB.DbLib | Resistor | RES_C_0402 |  |  | 10/16/2024 | Panasonic | [9 empty] | ERJ-PA2F51R0X | [9 empty] | Digikey | [9 empty] | P124491CT-ND
RES2553 | R2 | YES | Fitted | RES TKF 95.3k 1% 1/16W SMD 0402 AEC-Q200 | 95.3k | MCL Design | MCHP-CDB.DbLib | Resistor | RES_C_0402 |  |  | 10/16/2024 | Stackpole Electronics | [9 empty] | RMCF0402FT95K3 | [9 empty] | Digikey | [9 empty] | RMCF0402FT95K3CT-ND
RES1011 | R3 | YES | Fitted | RES TKF 100k 1% 1/10W SMD 0402 | 100k | MCL Design | MCHP-CDB.DbLib | Resistor | RES_C_0402 |  |  | 10/16/2024 | Panasonic | [9 empty] | ERJ-2RKF1003X | [9 empty] | DigiKey | [9 empty] | P100KLCT-ND
RSMT1081 | R4 | YES | Fitted | RES TKF 22k 1% 1/10W SMD 0402 | 22k | MCL Design | MCHP-CDB.DbLib | Resistor | RES_C_0402 |  |  | 10/16/2024 | Panasonic | [9 empty] | ERJ-2RKF2202X | [9 empty] | DigiKey | [9 empty] | P22.0KLCT-ND
RSMT1019 | R5 | Yes | Fitted | RES TKF 10k 1% 1/10W SMD 0402 | 10k | MCL Design | MCHP-CDB.DbLib | Resistor | RES_C_0402 |  |  | 10/16/2024 | Panasonic | [9 empty] | ERJ-2RKF1002X | [9 empty] | Digi-Key | [9 empty] | P10.0KLCT-ND
RES1011 | R6 | YES | Fitted | RES TKF 100k 1% 1/10W SMD 0402 | 100k | MCL Design | MCHP-CDB.DbLib | Resistor | RES_C_0402 |  |  | 10/16/2024 | Panasonic | [9 empty] | ERJ-2RKF1003X | [9 empty] | DigiKey | [9 empty] | P100KLCT-ND
RSMT1294 | R7 | YES | Fitted | RES TKF 51R 1% 1/5W SMD 0402 | 51R | MCL Design | MCHP-CDB.DbLib | Resistor | RES_C_0402 |  |  | 10/16/2024 | Panasonic | [9 empty] | ERJ-PA2F51R0X | [9 empty] | Digikey | [9 empty] | P124491CT-ND
RES2744 | R8 | YES | Fitted | RES TKF 91k 1% 1/10W SMD 0402 | 91k | MCL Design | MCHP-CDB.DbLib | Resistor | RES_C_0402 |  |  | 10/16/2024 | Panasonic | [9 empty] | ERJ-U02F9102X | [9 empty] | Digikey | [9 empty] | 10-ERJ-U02F9102XCT-ND
RES1011 | R9 | YES | Fitted | RES TKF 100k 1% 1/10W SMD 0402 | 100k | MCL Design | MCHP-CDB.DbLib | Resistor | RES_C_0402 |  |  | 10/16/2024 | Panasonic | [9 empty] | ERJ-2RKF1003X | [9 empty] | DigiKey | [9 empty] | P100KLCT-ND
RES1960 | R10 | YES | Fitted | RES TKF 30K 1% 1/10W SMD 0402 | 30k | MCL Design | MCHP-CDB.DbLib | Resistor | RES_C_0402 |  |  | 10/16/2024 | Panasonic | [9 empty] | ERJ-2RKF3002X | [9 empty] | DigiKey | [9 empty] | P30.0KLCT-ND
RES2489 | R11 | DNP | Not Fitted | RES TKF 5.1k 1% 1/10W SMD 0603 AEC-Q200 | 5.1k | MCL Design | MCHP-CDB.DbLib | Resistor | RES_C_0603 |  |  | 10/16/2024 | Vishay | [9 empty] | CRCW06035K10FKEA | [9 empty] | DigiKey | [9 empty] | 541-5.10KHCT-ND
RES2489 | R12 | DNP | Not Fitted | RES TKF 5.1k 1% 1/10W SMD 0603 AEC-Q200 | 5.1k | MCL Design | MCHP-CDB.DbLib | Resistor | RES_C_0603 |  |  | 10/16/2024 | Vishay | [9 empty] | CRCW06035K10FKEA | [9 empty] | DigiKey | [9 empty] | 541-5.10KHCT-ND
RSMT1019 | R13 | Yes | Fitted | RES TKF 10k 1% 1/10W SMD 0402 | 10k | MCL Design | MCHP-CDB.DbLib | Resistor | RES_C_0402 |  |  | 10/16/2024 | Panasonic | [9 empty] | ERJ-2RKF1002X | [9 empty] | Digi-Key | [9 empty] | P10.0KLCT-ND
RSMT1298 | R14 | YES | Fitted | RES TKF 20k 1% 1/10W SMD 0402 | 20k | MCL Design | MCHP-CDB.DbLib | Resistor | RES_C_0402 |  |  | 10/16/2024 | Stackpole Electronics | [9 empty] | RMCF0402FT20K0 | [9 empty] | DigiKey | [9 empty] | RMCF0402FT20K0CT-ND
RES1022 | R15 | YES | Fitted | RES TKF 1k 1% 1/10W SMD 0402 | 1k | MCL Design | MCHP-CDB.DbLib | Resistor | RES_C_0402 |  |  | 10/16/2024 | Pan Pacific | [9 empty] | ERJ2RKF1001X | [9 empty] | Digikey | [9 empty] | P1.00KLTR-ND
RES1474 | R16 | DNP | Not Fitted | RES TKF 22R 1% 1/20W SMD 0402 | 22R | MCL Design | MCHP-CDB.DbLib | Resistor | RES_C_0402 |  |  | 10/16/2024 | Panasonic | [9 empty] | ERJ-2RKF22R0X | [9 empty] | DigiKey | [9 empty] | P22.0LCT-ND
RSMT1019 | R17 | Yes | Fitted | RES TKF 10k 1% 1/10W SMD 0402 | 10k | MCL Design | MCHP-CDB.DbLib | Resistor | RES_C_0402 |  |  | 10/16/2024 | Panasonic | [9 empty] | ERJ-2RKF1002X | [9 empty] | Digi-Key | [9 empty] | P10.0KLCT-ND
RES1474 | R18 | DNP | Not Fitted | RES TKF 22R 1% 1/20W SMD 0402 | 22R | MCL Design | MCHP-CDB.DbLib | Resistor | RES_C_0402 |  |  | 10/16/2024 | Panasonic | [9 empty] | ERJ-2RKF22R0X | [9 empty] | DigiKey | [9 empty] | P22.0LCT-ND
RES1022 | R19 | YES | Fitted | RES TKF 1k 1% 1/10W SMD 0402 | 1k | MCL Design | MCHP-CDB.DbLib | Resistor | RES_C_0402 |  |  | 10/16/2024 | Pan Pacific | [9 empty] | ERJ2RKF1001X | [9 empty] | Digikey | [9 empty] | P1.00KLTR-ND
RES1022 | R20 | YES | Fitted | RES TKF 1k 1% 1/10W SMD 0402 | 1k | MCL Design | MCHP-CDB.DbLib | Resistor | RES_C_0402 |  |  | 10/16/2024 | Pan Pacific | [9 empty] | ERJ2RKF1001X | [9 empty] | Digikey | [9 empty] | P1.00KLTR-ND
RES1023 | R21 | YES | Fitted | RES TKF 2.2k 1% 1/10W SMD 0402 | 2.2k | MCL Design | MCHP-CDB.DbLib | Resistor | RES_C_0402 |  |  | 10/16/2024 | Panasonic | [9 empty] | ERJ-2RKF2201X | [9 empty] | Digi-Key | [9 empty] | P2.20KLTR-ND
RES1023 | R22 | YES | Fitted | RES TKF 2.2k 1% 1/10W SMD 0402 | 2.2k | MCL Design | MCHP-CDB.DbLib | Resistor | RES_C_0402 |  |  | 10/16/2024 | Panasonic | [9 empty] | ERJ-2RKF2201X | [9 empty] | Digi-Key | [9 empty] | P2.20KLTR-ND
RES1011 | R23 | YES | Fitted | RES TKF 100k 1% 1/10W SMD 0402 AEC-Q200 | 100k | MCL Design | MCHP-CDB.DbLib | Resistor | RES_C_0402 |  |  | 10/16/2024 | Panasonic | KOA Speer | [8 empty] | ERJ-2RKF1003X | RK73H1ETTP1003F | [8 empty] | DigiKey | Mouser | [8 empty] | P100KLCT-ND | 660-RK73H1ETTP1003F
RSMT1019 | R24 | Yes | Fitted | RES TKF 10k 1% 1/10W SMD 0402 | 10k | MCL Design | MCHP-CDB.DbLib | Resistor | RES_C_0402 |  |  | 10/16/2024 | Panasonic | [9 empty] | ERJ-2RKF1002X | [9 empty] | Digi-Key | [9 empty] | P10.0KLCT-ND
RSMT1019 | R25 | Yes | Fitted | RES TKF 10k 1% 1/10W SMD 0402 | 10k | MCL Design | MCHP-CDB.DbLib | Resistor | RES_C_0402 |  |  | 10/16/2024 | Panasonic | [9 empty] | ERJ-2RKF1002X | [9 empty] | Digi-Key | [9 empty] | P10.0KLCT-ND
RSMT1019 | R26 | Yes | Fitted | RES TKF 10k 1% 1/10W SMD 0402 | 10k | MCL Design | MCHP-CDB.DbLib | Resistor | RES_C_0402 |  |  | 10/16/2024 | Panasonic | [9 empty] | ERJ-2RKF1002X | [9 empty] | Digi-Key | [9 empty] | P10.0KLCT-ND
RSMT1019 | R27 | Yes | Fitted | RES TKF 10k 1% 1/10W SMD 0402 | 10k | MCL Design | MCHP-CDB.DbLib | Resistor | RES_C_0402 |  |  | 10/16/2024 | Panasonic | [9 empty] | ERJ-2RKF1002X | [9 empty] | Digi-Key | [9 empty] | P10.0KLCT-ND
RSMT1040 | R28 | Yes | Fitted | RES TKF 0R 1/16W SMD 0402 | 0R | MCL Design | MCHP-CDB.DbLib | Resistor | RES_C_0402 |  |  | 10/16/2024 | Yageo | Stackpole Electronics | [8 empty] | RC0402JR-070RL | RMCF0402ZT0R00 | [8 empty] | DigiKey | DigiKey | [8 empty] | 311-0.0JRCT-ND | RMCF0402ZT0R00TR-ND
RSMT1405 | R29 | YES | Fitted | RES SHUNT MF 0.047R 1% 3/4W SMD 1206 | 0.047R | MCL Design | MCHP-CDB.DbLib | Shunt 4 Pin | RES_C_1206_SHUNT |  |  | 10/16/2024 | Susumu | [9 empty] | KRL1632E-M-R047-F-T5 | [9 empty] | Digikey | [9 empty] | 408-1578-2-ND
RSMT1405 | R30 | YES | Fitted | RES SHUNT MF 0.047R 1% 3/4W SMD 1206 | 0.047R | MCL Design | MCHP-CDB.DbLib | Shunt 4 Pin | RES_C_1206_SHUNT |  |  | 10/16/2024 | Susumu | [9 empty] | KRL1632E-M-R047-F-T5 | [9 empty] | Digikey | [9 empty] | 408-1578-2-ND
RSMT1405 | R31 | YES | Fitted | RES SHUNT MF 0.047R 1% 3/4W SMD 1206 | 0.047R | MCL Design | MCHP-CDB.DbLib | Shunt 4 Pin | RES_C_1206_SHUNT |  |  | 10/16/2024 | Susumu | [9 empty] | KRL1632E-M-R047-F-T5 | [9 empty] | Digikey | [9 empty] | 408-1578-2-ND
RSMT1405 | R32 | YES | Fitted | RES SHUNT MF 0.047R 1% 3/4W SMD 1206 | 0.047R | MCL Design | MCHP-CDB.DbLib | Shunt 4 Pin | RES_C_1206_SHUNT |  |  | 10/16/2024 | Susumu | [9 empty] | KRL1632E-M-R047-F-T5 | [9 empty] | Digikey | [9 empty] | 408-1578-2-ND
RES2053 | R33 | YES | Fitted | RES TKF 5.62K 1% 1/20W SMD 0201 | 5.62K | MCL Design | MCHP-CDB.DbLib | Resistor | RES_C_0201 |  |  | 10/16/2024 | Yageo | [9 empty] | RC0201FR-075K62L | [9 empty] | Digikey | [9 empty] | YAG2345CT-ND
RSMT1019 | R34 | YES | Fitted | RES TKF 10k 1% 1/10W SMD 0402 | 10k | MCL Design | MCHP-CDB.DbLib | Resistor | RES_C_0402 |  |  | 10/16/2024 | Panasonic | [9 empty] | ERJ-2RKF1002X | [9 empty] | Digi-Key | [9 empty] | P10.0KLCT-ND
RES1022 | R35 | YES | Fitted | RES TKF 1k 1% 1/10W SMD 0402 | 1k | MCL Design | MCHP-CDB.DbLib | Resistor | RES_C_0402 |  |  | 10/16/2024 | Pan Pacific | [9 empty] | ERJ2RKF1001X | [9 empty] | Digikey | [9 empty] | P1.00KLTR-ND
RSMT1292 | R36 | YES | Fitted | RES TKF 16.9k 1% 1/20W SMD 0201 | 16.9k | MCL Design | MCHP-CDB.DbLib | Resistor | RES_C_0201 |  |  | 10/16/2024 | Panasonic | [9 empty] | ERJ-1GNF1692C | [9 empty] | Digikey | [9 empty] | P122771TR-ND
RSMT1292 | R37 | YES | Fitted | RES TKF 16.9k 1% 1/20W SMD 0201 | 16.9k | MCL Design | MCHP-CDB.DbLib | Resistor | RES_C_0201 |  |  | 10/16/2024 | Panasonic | [9 empty] | ERJ-1GNF1692C | [9 empty] | Digikey | [9 empty] | P122771TR-ND
RES2232 | R38 | YES | Fitted | RES TKF 20k 1% 1/20W SMD 0201 | 20k | MCL Design | MCHP-CDB.DbLib | Resistor | RES_C_0201 |  |  | 10/16/2024 | Yageo | [9 empty] | RC0201FR-0720KL | [9 empty] | DigiKey | [9 empty] | YAG2276CT-ND
RSMT1292 | R39 | YES | Fitted | RES TKF 16.9k 1% 1/20W SMD 0201 | 16.9k | MCL Design | MCHP-CDB.DbLib | Resistor | RES_C_0201 |  |  | 10/16/2024 | Panasonic | [9 empty] | ERJ-1GNF1692C | [9 empty] | Digikey | [9 empty] | P122771TR-ND
RES2228 | R40 | YES | Fitted | RES TKF 4.02k 1% 1/20W SMD 0201 | 4.02k | MCL Design | MCHP-CDB.DbLib | Resistor | RES_C_0201 |  |  | 10/16/2024 | Yageo | [9 empty] | RC0201FR-074K02L | [9 empty] | DigiKey | [9 empty] | YAG2287CT-ND
RSMT1040 | R41 | Yes | Fitted | RES TKF 0R 1/16W SMD 0402 | 0R | MCL Design | MCHP-CDB.DbLib | Resistor | RES_C_0402 |  |  | 10/16/2024 | Yageo | Stackpole Electronics | [8 empty] | RC0402JR-070RL | RMCF0402ZT0R00 | [8 empty] | DigiKey | DigiKey | [8 empty] | 311-0.0JRCT-ND | RMCF0402ZT0R00TR-ND
RSMT1040 | R42 | Yes | Fitted | RES TKF 0R 1/16W SMD 0402 | 0R | MCL Design | MCHP-CDB.DbLib | Resistor | RES_C_0402 |  |  | 10/16/2024 | Yageo | Stackpole Electronics | [8 empty] | RC0402JR-070RL | RMCF0402ZT0R00 | [8 empty] | DigiKey | DigiKey | [8 empty] | 311-0.0JRCT-ND | RMCF0402ZT0R00TR-ND
RSMT1040 | R43 | DNP | Not Fitted | RES TKF 0R 1/16W SMD 0402 | 0R | MCL Design | MCHP-CDB.DbLib | Resistor | RES_C_0402 |  |  | 10/16/2024 | Yageo | Stackpole Electronics | [8 empty] | RC0402JR-070RL | RMCF0402ZT0R00 | [8 empty] | DigiKey | DigiKey | [8 empty] | 311-0.0JRCT-ND | RMCF0402ZT0R00TR-ND
RSMT1040 | R44 | DNP | Not Fitted | RES TKF 0R 1/16W SMD 0402 | 0R | MCL Design | MCHP-CDB.DbLib | Resistor | RES_C_0402 |  |  | 10/16/2024 | Yageo | Stackpole Electronics | [8 empty] | RC0402JR-070RL | RMCF0402ZT0R00 | [8 empty] | DigiKey | DigiKey | [8 empty] | 311-0.0JRCT-ND | RMCF0402ZT0R00TR-ND
RSMT1356 | R45 | YES | Fitted | RES TKF 100k 1% 1/20W SMD 0201 | 100k | MCL Design | MCHP-CDB.DbLib | Resistor | RES_C_0201 |  |  | 10/16/2024 | Stackpole Electronics | [9 empty] | RMCF0201FT100K | [9 empty] | DigiKey | [9 empty] | RMCF0201FT100KCT-ND
RSMT1249 | R46 | YES | Fitted | RES TKF 240R 1% 1/20W SMD 0201 | 240R | MCL Design | MCHP-CDB.DbLib | Resistor | RES_C_0201 |  |  | 10/16/2024 | Yageo | [9 empty] | RC0201FR-07240RL | [9 empty] | Digikey | [9 empty] | YAG2528CT-ND
RES1588 | R47 | YES | Fitted | RES TKF 1k 1% 1/20W SMD 0201 | 1k | MCL Design | MCHP-CDB.DbLib | Resistor | RES_C_0201 |  |  | 10/16/2024 | Vishay | [9 empty] | CRCW02011K00FNED | [9 empty] | Digikey | [9 empty] | 541-1.00KABTR-ND
RES1588 | R48 | YES | Fitted | RES TKF 1k 1% 1/20W SMD 0201 | 1k | MCL Design | MCHP-CDB.DbLib | Resistor | RES_C_0201 |  |  | 10/16/2024 | Vishay | [9 empty] | CRCW02011K00FNED | [9 empty] | Digikey | [9 empty] | 541-1.00KABTR-ND
RSMT1249 | R49 | YES | Fitted | RES TKF 240R 1% 1/20W SMD 0201 | 240R | MCL Design | MCHP-CDB.DbLib | Resistor | RES_C_0201 |  |  | 10/16/2024 | Yageo | [9 empty] | RC0201FR-07240RL | [9 empty] | Digikey | [9 empty] | YAG2528CT-ND
RES1474 | R50 | YES | Fitted | RES TKF 22R 1% 1/20W SMD 0402 | 22R | MCL Design | MCHP-CDB.DbLib | Resistor | RES_C_0402 |  |  | 10/16/2024 | Panasonic | [9 empty] | ERJ-2RKF22R0X | [9 empty] | DigiKey | [9 empty] | P22.0LCT-ND
RES1474 | R51 | YES | Fitted | RES TKF 22R 1% 1/20W SMD 0402 | 22R | MCL Design | MCHP-CDB.DbLib | Resistor | RES_C_0402 |  |  | 10/16/2024 | Panasonic | [9 empty] | ERJ-2RKF22R0X | [9 empty] | DigiKey | [9 empty] | P22.0LCT-ND
RES1474 | R52 | YES | Fitted | RES TKF 22R 1% 1/20W SMD 0402 | 22R | MCL Design | MCHP-CDB.DbLib | Resistor | RES_C_0402 |  |  | 10/16/2024 | Panasonic | [9 empty] | ERJ-2RKF22R0X | [9 empty] | DigiKey | [9 empty] | P22.0LCT-ND
RES1474 | R53 | YES | Fitted | RES TKF 22R 1% 1/20W SMD 0402 | 22R | MCL Design | MCHP-CDB.DbLib | Resistor | RES_C_0402 |  |  | 10/16/2024 | Panasonic | [9 empty] | ERJ-2RKF22R0X | [9 empty] | DigiKey | [9 empty] | P22.0LCT-ND
RES1474 | R54 | YES | Fitted | RES TKF 22R 1% 1/20W SMD 0402 | 22R | MCL Design | MCHP-CDB.DbLib | Resistor | RES_C_0402 |  |  | 10/16/2024 | Panasonic | [9 empty] | ERJ-2RKF22R0X | [9 empty] | DigiKey | [9 empty] | P22.0LCT-ND
RES1474 | R55 | YES | Fitted | RES TKF 22R 1% 1/20W SMD 0402 | 22R | MCL Design | MCHP-CDB.DbLib | Resistor | RES_C_0402 |  |  | 10/16/2024 | Panasonic | [9 empty] | ERJ-2RKF22R0X | [9 empty] | DigiKey | [9 empty] | P22.0LCT-ND
RES1474 | R56 | YES | Fitted | RES TKF 22R 1% 1/20W SMD 0402 | 22R | MCL Design | MCHP-CDB.DbLib | Resistor | RES_C_0402 |  |  | 10/16/2024 | Panasonic | [9 empty] | ERJ-2RKF22R0X | [9 empty] | DigiKey | [9 empty] | P22.0LCT-ND
RES1474 | R57 | YES | Fitted | RES TKF 22R 1% 1/20W SMD 0402 | 22R | MCL Design | MCHP-CDB.DbLib | Resistor | RES_C_0402 |  |  | 10/16/2024 | Panasonic | [9 empty] | ERJ-2RKF22R0X | [9 empty] | DigiKey | [9 empty] | P22.0LCT-ND
RES1474 | R58 | YES | Fitted | RES TKF 22R 1% 1/20W SMD 0402 | 22R | MCL Design | MCHP-CDB.DbLib | Resistor | RES_C_0402 |  |  | 10/16/2024 | Panasonic | [9 empty] | ERJ-2RKF22R0X | [9 empty] | DigiKey | [9 empty] | P22.0LCT-ND
RES1474 | R59 | YES | Fitted | RES TKF 22R 1% 1/20W SMD 0402 | 22R | MCL Design | MCHP-CDB.DbLib | Resistor | RES_C_0402 |  |  | 10/16/2024 | Panasonic | [9 empty] | ERJ-2RKF22R0X | [9 empty] | DigiKey | [9 empty] | P22.0LCT-ND
RES1474 | R60 | YES | Fitted | RES TKF 22R 1% 1/20W SMD 0402 | 22R | MCL Design | MCHP-CDB.DbLib | Resistor | RES_C_0402 |  |  | 10/16/2024 | Panasonic | [9 empty] | ERJ-2RKF22R0X | [9 empty] | DigiKey | [9 empty] | P22.0LCT-ND
RES1474 | R61 | YES | Fitted | RES TKF 22R 1% 1/20W SMD 0402 | 22R | MCL Design | MCHP-CDB.DbLib | Resistor | RES_C_0402 |  |  | 10/16/2024 | Panasonic | [9 empty] | ERJ-2RKF22R0X | [9 empty] | DigiKey | [9 empty] | P22.0LCT-ND
RES1474 | R62 | YES | Fitted | RES TKF 22R 1% 1/20W SMD 0402 | 22R | MCL Design | MCHP-CDB.DbLib | Resistor | RES_C_0402 |  |  | 10/16/2024 | Panasonic | [9 empty] | ERJ-2RKF22R0X | [9 empty] | DigiKey | [9 empty] | P22.0LCT-ND
RSMT1019 | R63 | YES | Fitted | RES TKF 10k 1% 1/10W SMD 0402 | 10k | MCL Design | MCHP-CDB.DbLib | Resistor | RES_C_0402 |  |  | 10/16/2024 | Panasonic | [9 empty] | ERJ-2RKF1002X | [9 empty] | Digi-Key | [9 empty] | P10.0KLCT-ND
RES1474 | R64 | YES | Fitted | RES TKF 22R 1% 1/20W SMD 0402 | 22R | MCL Design | MCHP-CDB.DbLib | Resistor | RES_C_0402 |  |  | 10/16/2024 | Panasonic | [9 empty] | ERJ-2RKF22R0X | [9 empty] | DigiKey | [9 empty] | P22.0LCT-ND
RSMT1019 | R65 | YES | Fitted | RES TKF 10k 1% 1/10W SMD 0402 | 10k | MCL Design | MCHP-CDB.DbLib | Resistor | RES_C_0402 |  |  | 10/16/2024 | Panasonic | [9 empty] | ERJ-2RKF1002X | [9 empty] | Digi-Key | [9 empty] | P10.0KLCT-ND
RES1474 | R66 | YES | Fitted | RES TKF 22R 1% 1/20W SMD 0402 | 22R | MCL Design | MCHP-CDB.DbLib | Resistor | RES_C_0402 |  |  | 10/16/2024 | Panasonic | [9 empty] | ERJ-2RKF22R0X | [9 empty] | DigiKey | [9 empty] | P22.0LCT-ND
RES1474 | R67 | YES | Fitted | RES TKF 22R 1% 1/20W SMD 0402 | 22R | MCL Design | MCHP-CDB.DbLib | Resistor | RES_C_0402 |  |  | 10/16/2024 | Panasonic | [9 empty] | ERJ-2RKF22R0X | [9 empty] | DigiKey | [9 empty] | P22.0LCT-ND
RSMT1019 | R68 | YES | Fitted | RES TKF 10k 1% 1/10W SMD 0402 | 10k | MCL Design | MCHP-CDB.DbLib | Resistor | RES_C_0402 |  |  | 10/16/2024 | Panasonic | [9 empty] | ERJ-2RKF1002X | [9 empty] | Digi-Key | [9 empty] | P10.0KLCT-ND
RES1474 | R69 | YES | Fitted | RES TKF 22R 1% 1/20W SMD 0402 | 22R | MCL Design | MCHP-CDB.DbLib | Resistor | RES_C_0402 |  |  | 10/16/2024 | Panasonic | [9 empty] | ERJ-2RKF22R0X | [9 empty] | DigiKey | [9 empty] | P22.0LCT-ND
RES1474 | R70 | YES | Fitted | RES TKF 22R 1% 1/20W SMD 0402 | 22R | MCL Design | MCHP-CDB.DbLib | Resistor | RES_C_0402 |  |  | 10/16/2024 | Panasonic | [9 empty] | ERJ-2RKF22R0X | [9 empty] | DigiKey | [9 empty] | P22.0LCT-ND
RES1474 | R71 | YES | Fitted | RES TKF 22R 1% 1/20W SMD 0402 | 22R | MCL Design | MCHP-CDB.DbLib | Resistor | RES_C_0402 |  |  | 10/16/2024 | Panasonic | [9 empty] | ERJ-2RKF22R0X | [9 empty] | DigiKey | [9 empty] | P22.0LCT-ND
RES1474 | R72 | YES | Fitted | RES TKF 22R 1% 1/20W SMD 0402 | 22R | MCL Design | MCHP-CDB.DbLib | Resistor | RES_C_0402 |  |  | 10/16/2024 | Panasonic | [9 empty] | ERJ-2RKF22R0X | [9 empty] | DigiKey | [9 empty] | P22.0LCT-ND
RSMT1019 | R73 | YES | Fitted | RES TKF 10k 1% 1/10W SMD 0402 | 10k | MCL Design | MCHP-CDB.DbLib | Resistor | RES_C_0402 |  |  | 10/16/2024 | Panasonic | [9 empty] | ERJ-2RKF1002X | [9 empty] | Digi-Key | [9 empty] | P10.0KLCT-ND
RES1474 | R74 | YES | Fitted | RES TKF 22R 1% 1/20W SMD 0402 | 22R | MCL Design | MCHP-CDB.DbLib | Resistor | RES_C_0402 |  |  | 10/16/2024 | Panasonic | [9 empty] | ERJ-2RKF22R0X | [9 empty] | DigiKey | [9 empty] | P22.0LCT-ND
RES1474 | R75 | YES | Fitted | RES TKF 22R 1% 1/20W SMD 0402 | 22R | MCL Design | MCHP-CDB.DbLib | Resistor | RES_C_0402 |  |  | 10/16/2024 | Panasonic | [9 empty] | ERJ-2RKF22R0X | [9 empty] | DigiKey | [9 empty] | P22.0LCT-ND
RES1474 | R76 | YES | Fitted | RES TKF 22R 1% 1/20W SMD 0402 | 22R | MCL Design | MCHP-CDB.DbLib | Resistor | RES_C_0402 |  |  | 10/16/2024 | Panasonic | [9 empty] | ERJ-2RKF22R0X | [9 empty] | DigiKey | [9 empty] | P22.0LCT-ND
RES1474 | R77 | YES | Fitted | RES TKF 22R 1% 1/20W SMD 0402 | 22R | MCL Design | MCHP-CDB.DbLib | Resistor | RES_C_0402 |  |  | 10/16/2024 | Panasonic | [9 empty] | ERJ-2RKF22R0X | [9 empty] | DigiKey | [9 empty] | P22.0LCT-ND
RES1474 | R78 | YES | Fitted | RES TKF 22R 1% 1/20W SMD 0402 | 22R | MCL Design | MCHP-CDB.DbLib | Resistor | RES_C_0402 |  |  | 10/16/2024 | Panasonic | [9 empty] | ERJ-2RKF22R0X | [9 empty] | DigiKey | [9 empty] | P22.0LCT-ND
RES1474 | R79 | YES | Fitted | RES TKF 22R 1% 1/20W SMD 0402 | 22R | MCL Design | MCHP-CDB.DbLib | Resistor | RES_C_0402 |  |  | 10/16/2024 | Panasonic | [9 empty] | ERJ-2RKF22R0X | [9 empty] | DigiKey | [9 empty] | P22.0LCT-ND
RES1474 | R80 | YES | Fitted | RES TKF 22R 1% 1/20W SMD 0402 | 22R | MCL Design | MCHP-CDB.DbLib | Resistor | RES_C_0402 |  |  | 10/16/2024 | Panasonic | [9 empty] | ERJ-2RKF22R0X | [9 empty] | DigiKey | [9 empty] | P22.0LCT-ND
RES1474 | R81 | YES | Fitted | RES TKF 22R 1% 1/20W SMD 0402 | 22R | MCL Design | MCHP-CDB.DbLib | Resistor | RES_C_0402 |  |  | 10/16/2024 | Panasonic | [9 empty] | ERJ-2RKF22R0X | [9 empty] | DigiKey | [9 empty] | P22.0LCT-ND
RES1474 | R82 | YES | Fitted | RES TKF 22R 1% 1/20W SMD 0402 | 22R | MCL Design | MCHP-CDB.DbLib | Resistor | RES_C_0402 |  |  | 10/16/2024 | Panasonic | [9 empty] | ERJ-2RKF22R0X | [9 empty] | DigiKey | [9 empty] | P22.0LCT-ND
RES1023 | R83 | YES | Fitted | RES TKF 2.2k 1% 1/10W SMD 0402 | 2.2k | MCL Design | MCHP-CDB.DbLib | Resistor | RES_C_0402 |  |  | 10/16/2024 | Panasonic | [9 empty] | ERJ-2RKF2201X | [9 empty] | Digi-Key | [9 empty] | P2.20KLTR-ND
RES1474 | R84 | YES | Fitted | RES TKF 22R 1% 1/20W SMD 0402 | 22R | MCL Design | MCHP-CDB.DbLib | Resistor | RES_C_0402 |  |  | 10/16/2024 | Panasonic | [9 empty] | ERJ-2RKF22R0X | [9 empty] | DigiKey | [9 empty] | P22.0LCT-ND
RES1023 | R85 | YES | Fitted | RES TKF 2.2k 1% 1/10W SMD 0402 | 2.2k | MCL Design | MCHP-CDB.DbLib | Resistor | RES_C_0402 |  |  | 10/16/2024 | Panasonic | [9 empty] | ERJ-2RKF2201X | [9 empty] | Digi-Key | [9 empty] | P2.20KLTR-ND
RES1474 | R86 | YES | Fitted | RES TKF 22R 1% 1/20W SMD 0402 | 22R | MCL Design | MCHP-CDB.DbLib | Resistor | RES_C_0402 |  |  | 10/16/2024 | Panasonic | [9 empty] | ERJ-2RKF22R0X | [9 empty] | DigiKey | [9 empty] | P22.0LCT-ND
RES1474 | R87 | YES | Fitted | RES TKF 22R 1% 1/20W SMD 0402 | 22R | MCL Design | MCHP-CDB.DbLib | Resistor | RES_C_0402 |  |  | 10/16/2024 | Panasonic | [9 empty] | ERJ-2RKF22R0X | [9 empty] | DigiKey | [9 empty] | P22.0LCT-ND
RES1474 | R88 | YES | Fitted | RES TKF 22R 1% 1/20W SMD 0402 | 22R | MCL Design | MCHP-CDB.DbLib | Resistor | RES_C_0402 |  |  | 10/16/2024 | Panasonic | [9 empty] | ERJ-2RKF22R0X | [9 empty] | DigiKey | [9 empty] | P22.0LCT-ND
RES1474 | R89 | YES | Fitted | RES TKF 22R 1% 1/20W SMD 0402 | 22R | MCL Design | MCHP-CDB.DbLib | Resistor | RES_C_0402 |  |  | 10/16/2024 | Panasonic | [9 empty] | ERJ-2RKF22R0X | [9 empty] | DigiKey | [9 empty] | P22.0LCT-ND
RES1474 | R90 | YES | Fitted | RES TKF 22R 1% 1/20W SMD 0402 | 22R | MCL Design | MCHP-CDB.DbLib | Resistor | RES_C_0402 |  |  | 10/16/2024 | Panasonic | [9 empty] | ERJ-2RKF22R0X | [9 empty] | DigiKey | [9 empty] | P22.0LCT-ND
RES1474 | R91 | YES | Fitted | RES TKF 22R 1% 1/20W SMD 0402 | 22R | MCL Design | MCHP-CDB.DbLib | Resistor | RES_C_0402 |  |  | 10/16/2024 | Panasonic | [9 empty] | ERJ-2RKF22R0X | [9 empty] | DigiKey | [9 empty] | P22.0LCT-ND
RES1474 | R92 | YES | Fitted | RES TKF 22R 1% 1/20W SMD 0402 | 22R | MCL Design | MCHP-CDB.DbLib | Resistor | RES_C_0402 |  |  | 10/16/2024 | Panasonic | [9 empty] | ERJ-2RKF22R0X | [9 empty] | DigiKey | [9 empty] | P22.0LCT-ND
RES1474 | R93 | YES | Fitted | RES TKF 22R 1% 1/20W SMD 0402 | 22R | MCL Design | MCHP-CDB.DbLib | Resistor | RES_C_0402 |  |  | 10/16/2024 | Panasonic | [9 empty] | ERJ-2RKF22R0X | [9 empty] | DigiKey | [9 empty] | P22.0LCT-ND
RES1474 | R94 | Yes | Fitted | RES TKF 22R 1% 1/20W SMD 0402 | 22R | MCL Design | MCHP-CDB.DbLib | Resistor | RES_C_0402 |  |  | 10/16/2024 | Panasonic | [9 empty] | ERJ-2RKF22R0X | [9 empty] | DigiKey | [9 empty] | P22.0LCT-ND
RES1474 | R95 | YES | Fitted | RES TKF 22R 1% 1/20W SMD 0402 | 22R | MCL Design | MCHP-CDB.DbLib | Resistor | RES_C_0402 |  |  | 10/16/2024 | Panasonic | [9 empty] | ERJ-2RKF22R0X | [9 empty] | DigiKey | [9 empty] | P22.0LCT-ND
RES1474 | R96 | Yes | Fitted | RES TKF 22R 1% 1/20W SMD 0402 | 22R | MCL Design | MCHP-CDB.DbLib | Resistor | RES_C_0402 |  |  | 10/16/2024 | Panasonic | [9 empty] | ERJ-2RKF22R0X | [9 empty] | DigiKey | [9 empty] | P22.0LCT-ND
RES1474 | R97 | YES | Fitted | RES TKF 22R 1% 1/20W SMD 0402 | 22R | MCL Design | MCHP-CDB.DbLib | Resistor | RES_C_0402 |  |  | 10/16/2024 | Panasonic | [9 empty] | ERJ-2RKF22R0X | [9 empty] | DigiKey | [9 empty] | P22.0LCT-ND
RES1474 | R98 | YES | Fitted | RES TKF 22R 1% 1/20W SMD 0402 | 22R | MCL Design | MCHP-CDB.DbLib | Resistor | RES_C_0402 |  |  | 10/16/2024 | Panasonic | [9 empty] | ERJ-2RKF22R0X | [9 empty] | DigiKey | [9 empty] | P22.0LCT-ND
RES1474 | R99 | Yes | Fitted | RES TKF 22R 1% 1/20W SMD 0402 | 22R | MCL Design | MCHP-CDB.DbLib | Resistor | RES_C_0402 |  |  | 10/16/2024 | Panasonic | [9 empty] | ERJ-2RKF22R0X | [9 empty] | DigiKey | [9 empty] | P22.0LCT-ND
RES1474 | R100 | YES | Fitted | RES TKF 22R 1% 1/20W SMD 0402 | 22R | MCL Design | MCHP-CDB.DbLib | Resistor | RES_C_0402 |  |  | 10/16/2024 | Panasonic | [9 empty] | ERJ-2RKF22R0X | [9 empty] | DigiKey | [9 empty] | P22.0LCT-ND
RES1474 | R101 | YES | Fitted | RES TKF 22R 1% 1/20W SMD 0402 | 22R | MCL Design | MCHP-CDB.DbLib | Resistor | RES_C_0402 |  |  | 10/16/2024 | Panasonic | [9 empty] | ERJ-2RKF22R0X | [9 empty] | DigiKey | [9 empty] | P22.0LCT-ND
RES1474 | R102 | YES | Fitted | RES TKF 22R 1% 1/20W SMD 0402 | 22R | MCL Design | MCHP-CDB.DbLib | Resistor | RES_C_0402 |  |  | 10/16/2024 | Panasonic | [9 empty] | ERJ-2RKF22R0X | [9 empty] | DigiKey | [9 empty] | P22.0LCT-ND
RES1474 | R103 | YES | Fitted | RES TKF 22R 1% 1/20W SMD 0402 | 22R | MCL Design | MCHP-CDB.DbLib | Resistor | RES_C_0402 |  |  | 10/16/2024 | Panasonic | [9 empty] | ERJ-2RKF22R0X | [9 empty] | DigiKey | [9 empty] | P22.0LCT-ND
RES1474 | R104 | DNP | Not Fitted | RES TKF 22R 1% 1/20W SMD 0402 | 22R | MCL Design | MCHP-CDB.DbLib | Resistor | RES_C_0402 |  |  | 10/16/2024 | Panasonic | [9 empty] | ERJ-2RKF22R0X | [9 empty] | DigiKey | [9 empty] | P22.0LCT-ND
RES1474 | R105 | YES | Fitted | RES TKF 22R 1% 1/20W SMD 0402 | 22R | MCL Design | MCHP-CDB.DbLib | Resistor | RES_C_0402 |  |  | 10/16/2024 | Panasonic | [9 empty] | ERJ-2RKF22R0X | [9 empty] | DigiKey | [9 empty] | P22.0LCT-ND
RES1023 | R106 | YES | Fitted | RES TKF 2.2k 1% 1/10W SMD 0402 | 2.2k | MCL Design | MCHP-CDB.DbLib | Resistor | RES_C_0402 |  |  | 10/16/2024 | Panasonic | [9 empty] | ERJ-2RKF2201X | [9 empty] | Digi-Key | [9 empty] | P2.20KLTR-ND
RES1474 | R107 | YES | Fitted | RES TKF 22R 1% 1/20W SMD 0402 | 22R | MCL Design | MCHP-CDB.DbLib | Resistor | RES_C_0402 |  |  | 10/16/2024 | Panasonic | [9 empty] | ERJ-2RKF22R0X | [9 empty] | DigiKey | [9 empty] | P22.0LCT-ND
RES1474 | R108 | YES | Fitted | RES TKF 22R 1% 1/20W SMD 0402 | 22R | MCL Design | MCHP-CDB.DbLib | Resistor | RES_C_0402 |  |  | 10/16/2024 | Panasonic | [9 empty] | ERJ-2RKF22R0X | [9 empty] | DigiKey | [9 empty] | P22.0LCT-ND
RES1474 | R109 | DNP | Not Fitted | RES TKF 22R 1% 1/20W SMD 0402 | 22R | MCL Design | MCHP-CDB.DbLib | Resistor | RES_C_0402 |  |  | 10/16/2024 | Panasonic | [9 empty] | ERJ-2RKF22R0X | [9 empty] | DigiKey | [9 empty] | P22.0LCT-ND
RES1023 | R110 | YES | Fitted | RES TKF 2.2k 1% 1/10W SMD 0402 | 2.2k | MCL Design | MCHP-CDB.DbLib | Resistor | RES_C_0402 |  |  | 10/16/2024 | Panasonic | [9 empty] | ERJ-2RKF2201X | [9 empty] | Digi-Key | [9 empty] | P2.20KLTR-ND
RES1474 | R111 | YES | Fitted | RES TKF 22R 1% 1/20W SMD 0402 | 22R | MCL Design | MCHP-CDB.DbLib | Resistor | RES_C_0402 |  |  | 10/16/2024 | Panasonic | [9 empty] | ERJ-2RKF22R0X | [9 empty] | DigiKey | [9 empty] | P22.0LCT-ND
RES1474 | R112 | YES | Fitted | RES TKF 22R 1% 1/20W SMD 0402 | 22R | MCL Design | MCHP-CDB.DbLib | Resistor | RES_C_0402 |  |  | 10/16/2024 | Panasonic | [9 empty] | ERJ-2RKF22R0X | [9 empty] | DigiKey | [9 empty] | P22.0LCT-ND
RES1474 | R113 | YES | Fitted | RES TKF 22R 1% 1/20W SMD 0402 | 22R | MCL Design | MCHP-CDB.DbLib | Resistor | RES_C_0402 |  |  | 10/16/2024 | Panasonic | [9 empty] | ERJ-2RKF22R0X | [9 empty] | DigiKey | [9 empty] | P22.0LCT-ND
RES1474 | R114 | DNP | Not Fitted | RES TKF 22R 1% 1/20W SMD 0402 | 22R | MCL Design | MCHP-CDB.DbLib | Resistor | RES_C_0402 |  |  | 10/16/2024 | Panasonic | [9 empty] | ERJ-2RKF22R0X | [9 empty] | DigiKey | [9 empty] | P22.0LCT-ND
RES1474 | R115 | YES | Fitted | RES TKF 22R 1% 1/20W SMD 0402 | 22R | MCL Design | MCHP-CDB.DbLib | Resistor | RES_C_0402 |  |  | 10/16/2024 | Panasonic | [9 empty] | ERJ-2RKF22R0X | [9 empty] | DigiKey | [9 empty] | P22.0LCT-ND
RSMT1040 | R116 | DNP | Not Fitted | RES TKF 0R 1/16W SMD 0402 | 0R | MCL Design | MCHP-CDB.DbLib | Resistor | RES_C_0402 |  |  | 10/16/2024 | Yageo | Stackpole Electronics | [8 empty] | RC0402JR-070RL | RMCF0402ZT0R00 | [8 empty] | DigiKey | DigiKey | [8 empty] | 311-0.0JRCT-ND | RMCF0402ZT0R00TR-ND
RES1474 | R117 | YES | Fitted | RES TKF 22R 1% 1/20W SMD 0402 | 22R | MCL Design | MCHP-CDB.DbLib | Resistor | RES_C_0402 |  |  | 10/16/2024 | Panasonic | [9 empty] | ERJ-2RKF22R0X | [9 empty] | DigiKey | [9 empty] | P22.0LCT-ND
RES1474 | R118 | YES | Fitted | RES TKF 22R 1% 1/20W SMD 0402 | 22R | MCL Design | MCHP-CDB.DbLib | Resistor | RES_C_0402 |  |  | 10/16/2024 | Panasonic | [9 empty] | ERJ-2RKF22R0X | [9 empty] | DigiKey | [9 empty] | P22.0LCT-ND
RES1474 | R119 | YES | Fitted | RES TKF 22R 1% 1/20W SMD 0402 | 22R | MCL Design | MCHP-CDB.DbLib | Resistor | RES_C_0402 |  |  | 10/16/2024 | Panasonic | [9 empty] | ERJ-2RKF22R0X | [9 empty] | DigiKey | [9 empty] | P22.0LCT-ND
RES1474 | R120 | YES | Fitted | RES TKF 22R 1% 1/20W SMD 0402 | 22R | MCL Design | MCHP-CDB.DbLib | Resistor | RES_C_0402 |  |  | 10/16/2024 | Panasonic | [9 empty] | ERJ-2RKF22R0X | [9 empty] | DigiKey | [9 empty] | P22.0LCT-ND
RSMT1040 | R121 | DNP | Not Fitted | RES TKF 0R 1/16W SMD 0402 | 0R | MCL Design | MCHP-CDB.DbLib | Resistor | RES_C_0402 |  |  | 10/16/2024 | Yageo | Stackpole Electronics | [8 empty] | RC0402JR-070RL | RMCF0402ZT0R00 | [8 empty] | DigiKey | DigiKey | [8 empty] | 311-0.0JRCT-ND | RMCF0402ZT0R00TR-ND
RES1474 | R122 | YES | Fitted | RES TKF 22R 1% 1/20W SMD 0402 | 22R | MCL Design | MCHP-CDB.DbLib | Resistor | RES_C_0402 |  |  | 10/16/2024 | Panasonic | [9 empty] | ERJ-2RKF22R0X | [9 empty] | DigiKey | [9 empty] | P22.0LCT-ND
RES1474 | R123 | DNP | Not Fitted | RES TKF 22R 1% 1/20W SMD 0402 | 22R | MCL Design | MCHP-CDB.DbLib | Resistor | RES_C_0402 |  |  | 10/16/2024 | Panasonic | [9 empty] | ERJ-2RKF22R0X | [9 empty] | DigiKey | [9 empty] | P22.0LCT-ND
RES1474 | R124 | YES | Fitted | RES TKF 22R 1% 1/20W SMD 0402 | 22R | MCL Design | MCHP-CDB.DbLib | Resistor | RES_C_0402 |  |  | 10/16/2024 | Panasonic | [9 empty] | ERJ-2RKF22R0X | [9 empty] | DigiKey | [9 empty] | P22.0LCT-ND
RES1474 | R125 | DNP | Not Fitted | RES TKF 22R 1% 1/20W SMD 0402 | 22R | MCL Design | MCHP-CDB.DbLib | Resistor | RES_C_0402 |  |  | 10/16/2024 | Panasonic | [9 empty] | ERJ-2RKF22R0X | [9 empty] | DigiKey | [9 empty] | P22.0LCT-ND
RES1474 | R126 | YES | Fitted | RES TKF 22R 1% 1/20W SMD 0402 | 22R | MCL Design | MCHP-CDB.DbLib | Resistor | RES_C_0402 |  |  | 10/16/2024 | Panasonic | [9 empty] | ERJ-2RKF22R0X | [9 empty] | DigiKey | [9 empty] | P22.0LCT-ND
RES1474 | R127 | DNP | Not Fitted | RES TKF 22R 1% 1/20W SMD 0402 | 22R | MCL Design | MCHP-CDB.DbLib | Resistor | RES_C_0402 |  |  | 10/16/2024 | Panasonic | [9 empty] | ERJ-2RKF22R0X | [9 empty] | DigiKey | [9 empty] | P22.0LCT-ND
RSMT1019 | R128 | Yes | Fitted | RES TKF 10k 1% 1/10W SMD 0402 | 10k | MCL Design | MCHP-CDB.DbLib | Resistor | RES_C_0402 |  |  | 10/16/2024 | Panasonic | [9 empty] | ERJ-2RKF1002X | [9 empty] | Digi-Key | [9 empty] | P10.0KLCT-ND
RSMT1019 | R129 | Yes | Fitted | RES TKF 10k 1% 1/10W SMD 0402 | 10k | MCL Design | MCHP-CDB.DbLib | Resistor | RES_C_0402 |  |  | 10/16/2024 | Panasonic | [9 empty] | ERJ-2RKF1002X | [9 empty] | Digi-Key | [9 empty] | P10.0KLCT-ND
RSMT1019 | R130 | Yes | Fitted | RES TKF 10k 1% 1/10W SMD 0402 | 10k | MCL Design | MCHP-CDB.DbLib | Resistor | RES_C_0402 |  |  | 10/16/2024 | Panasonic | [9 empty] | ERJ-2RKF1002X | [9 empty] | Digi-Key | [9 empty] | P10.0KLCT-ND
RSMT1019 | R131 | Yes | Fitted | RES TKF 10k 1% 1/10W SMD 0402 | 10k | MCL Design | MCHP-CDB.DbLib | Resistor | RES_C_0402 |  |  | 10/16/2024 | Panasonic | [9 empty] | ERJ-2RKF1002X | [9 empty] | Digi-Key | [9 empty] | P10.0KLCT-ND
RSMT1019 | R132 | Yes | Fitted | RES TKF 10k 1% 1/10W SMD 0402 | 10k | MCL Design | MCHP-CDB.DbLib | Resistor | RES_C_0402 |  |  | 10/16/2024 | Panasonic | [9 empty] | ERJ-2RKF1002X | [9 empty] | Digi-Key | [9 empty] | P10.0KLCT-ND
RSMT1019 | R133 | Yes | Fitted | RES TKF 10k 1% 1/10W SMD 0402 | 10k | MCL Design | MCHP-CDB.DbLib | Resistor | RES_C_0402 |  |  | 10/16/2024 | Panasonic | [9 empty] | ERJ-2RKF1002X | [9 empty] | Digi-Key | [9 empty] | P10.0KLCT-ND
RSMT1019 | R134 | Yes | Fitted | RES TKF 10k 1% 1/10W SMD 0402 | 10k | MCL Design | MCHP-CDB.DbLib | Resistor | RES_C_0402 |  |  | 10/16/2024 | Panasonic | [9 empty] | ERJ-2RKF1002X | [9 empty] | Digi-Key | [9 empty] | P10.0KLCT-ND
RES1458 | R135 | YES | Fitted | RES TKF 7.5k 1% 1/16W SMD 0402 | 7.5k | MCL Design | MCHP-CDB.DbLib | Resistor | RES_C_0402 |  |  | 10/16/2024 | KOA Speer | [9 empty] | RK73H1ETTP7501F | [9 empty] | Mouser | [9 empty] | 660-RK73H1ETTP7501F
RSMT1019 | R136 | DNP | Not Fitted | RES TKF 10k 1% 1/10W SMD 0402 | 10k | MCL Design | MCHP-CDB.DbLib | Resistor | RES_C_0402 |  |  | 10/16/2024 | Panasonic | [9 empty] | ERJ-2RKF1002X | [9 empty] | Digi-Key | [9 empty] | P10.0KLCT-ND
RES2130 | R137 | YES | Fitted | RES TKF 3.3k 1% 1/10W SMD 0402 | 3.3k | MCL Design | MCHP-CDB.DbLib | Resistor | RES_C_0402 |  |  | 10/16/2024 | Panasonic | [9 empty] | ERJ-2RKF3301X | [9 empty] | DigiKey | [9 empty] | P3.30KLTR-ND
RSMT1019 | R138 | YES | Fitted | RES TKF 10k 1% 1/10W SMD 0402 | 10k | MCL Design | MCHP-CDB.DbLib | Resistor | RES_C_0402 |  |  | 10/16/2024 | Panasonic | [9 empty] | ERJ-2RKF1002X | [9 empty] | Digi-Key | [9 empty] | P10.0KLCT-ND
RES1513 | R139 | YES | Fitted | RES TKF 9.1k 1% 1/10W SMD 0402 | 9.1k | MCL Design | MCHP-CDB.DbLib | Resistor | RES_C_0402 |  |  | 10/16/2024 | Panasonic | [9 empty] | ERJ-2RKF9101X | [9 empty] | DigiKey | [9 empty] | P9.10KLCT-ND
RES2131 | R140 | YES | Fitted | RES TKF 47k 1% 1/10W SMD 0402 | 47k | MCL Design | MCHP-CDB.DbLib | Resistor | RES_C_0402 |  |  | 10/16/2024 | Panasonic - ECG | [9 empty] | ERJ-2RKF4702X | [9 empty] | Digi-Key | [9 empty] | P47.0KLTR-ND
RES2131 | R141 | YES | Fitted | RES TKF 47k 1% 1/10W SMD 0402 | 47k | MCL Design | MCHP-CDB.DbLib | Resistor | RES_C_0402 |  |  | 10/16/2024 | Panasonic - ECG | [9 empty] | ERJ-2RKF4702X | [9 empty] | Digi-Key | [9 empty] | P47.0KLTR-ND
RES2131 | R142 | YES | Fitted | RES TKF 47k 1% 1/10W SMD 0402 | 47k | MCL Design | MCHP-CDB.DbLib | Resistor | RES_C_0402 |  |  | 10/16/2024 | Panasonic - ECG | [9 empty] | ERJ-2RKF4702X | [9 empty] | Digi-Key | [9 empty] | P47.0KLTR-ND
RES2131 | R143 | YES | Fitted | RES TKF 47k 1% 1/10W SMD 0402 | 47k | MCL Design | MCHP-CDB.DbLib | Resistor | RES_C_0402 |  |  | 10/16/2024 | Panasonic - ECG | [9 empty] | ERJ-2RKF4702X | [9 empty] | Digi-Key | [9 empty] | P47.0KLTR-ND
RES2131 | R144 | YES | Fitted | RES TKF 47k 1% 1/10W SMD 0402 | 47k | MCL Design | MCHP-CDB.DbLib | Resistor | RES_C_0402 |  |  | 10/16/2024 | Panasonic - ECG | [9 empty] | ERJ-2RKF4702X | [9 empty] | Digi-Key | [9 empty] | P47.0KLTR-ND
RSMT1019 | R145 | YES | Fitted | RES TKF 10k 1% 1/10W SMD 0402 | 10k | MCL Design | MCHP-CDB.DbLib | Resistor | RES_C_0402 |  |  | 10/16/2024 | Panasonic | [9 empty] | ERJ-2RKF1002X | [9 empty] | Digi-Key | [9 empty] | P10.0KLCT-ND
RSMT1019 | R146 | YES | Fitted | RES TKF 10k 1% 1/10W SMD 0402 | 10k | MCL Design | MCHP-CDB.DbLib | Resistor | RES_C_0402 |  |  | 10/16/2024 | Panasonic | [9 empty] | ERJ-2RKF1002X | [9 empty] | Digi-Key | [9 empty] | P10.0KLCT-ND
RSMT1019 | R147 | YES | Fitted | RES TKF 10k 1% 1/10W SMD 0402 | 10k | MCL Design | MCHP-CDB.DbLib | Resistor | RES_C_0402 |  |  | 10/16/2024 | Panasonic | [9 empty] | ERJ-2RKF1002X | [9 empty] | Digi-Key | [9 empty] | P10.0KLCT-ND
RES2131 | R148 | YES | Fitted | RES TKF 47k 1% 1/10W SMD 0402 | 47k | MCL Design | MCHP-CDB.DbLib | Resistor | RES_C_0402 |  |  | 10/16/2024 | Panasonic - ECG | [9 empty] | ERJ-2RKF4702X | [9 empty] | Digi-Key | [9 empty] | P47.0KLTR-ND
RES2131 | R149 | YES | Fitted | RES TKF 47k 1% 1/10W SMD 0402 | 47k | MCL Design | MCHP-CDB.DbLib | Resistor | RES_C_0402 |  |  | 10/16/2024 | Panasonic - ECG | [9 empty] | ERJ-2RKF4702X | [9 empty] | Digi-Key | [9 empty] | P47.0KLTR-ND
RES2131 | R150 | YES | Fitted | RES TKF 47k 1% 1/10W SMD 0402 | 47k | MCL Design | MCHP-CDB.DbLib | Resistor | RES_C_0402 |  |  | 10/16/2024 | Panasonic - ECG | [9 empty] | ERJ-2RKF4702X | [9 empty] | Digi-Key | [9 empty] | P47.0KLTR-ND
RES2131 | R151 | YES | Fitted | RES TKF 47k 1% 1/10W SMD 0402 | 47k | MCL Design | MCHP-CDB.DbLib | Resistor | RES_C_0402 |  |  | 10/16/2024 | Panasonic - ECG | [9 empty] | ERJ-2RKF4702X | [9 empty] | Digi-Key | [9 empty] | P47.0KLTR-ND
RES2131 | R152 | YES | Fitted | RES TKF 47k 1% 1/10W SMD 0402 | 47k | MCL Design | MCHP-CDB.DbLib | Resistor | RES_C_0402 |  |  | 10/16/2024 | Panasonic - ECG | [9 empty] | ERJ-2RKF4702X | [9 empty] | Digi-Key | [9 empty] | P47.0KLTR-ND
RSMT1019 | R153 | Yes | Fitted | RES TKF 10k 1% 1/10W SMD 0402 | 10k | MCL Design | MCHP-CDB.DbLib | Resistor | RES_C_0402 |  |  | 10/16/2024 | Panasonic | [9 empty] | ERJ-2RKF1002X | [9 empty] | Digi-Key | [9 empty] | P10.0KLCT-ND
RSMT1019 | R154 | YES | Fitted | RES TKF 10k 1% 1/10W SMD 0402 | 10k | MCL Design | MCHP-CDB.DbLib | Resistor | RES_C_0402 |  |  | 10/16/2024 | Panasonic | [9 empty] | ERJ-2RKF1002X | [9 empty] | Digi-Key | [9 empty] | P10.0KLCT-ND
RSMT1019 | R155 | Yes | Fitted | RES TKF 10k 1% 1/10W SMD 0402 | 10k | MCL Design | MCHP-CDB.DbLib | Resistor | RES_C_0402 |  |  | 10/16/2024 | Panasonic | [9 empty] | ERJ-2RKF1002X | [9 empty] | Digi-Key | [9 empty] | P10.0KLCT-ND
RSMT1019 | R156 | Yes | Fitted | RES TKF 10k 1% 1/10W SMD 0402 | 10k | MCL Design | MCHP-CDB.DbLib | Resistor | RES_C_0402 |  |  | 10/16/2024 | Panasonic | [9 empty] | ERJ-2RKF1002X | [9 empty] | Digi-Key | [9 empty] | P10.0KLCT-ND
RSMT1019 | R157 | YES | Fitted | RES TKF 10k 1% 1/10W SMD 0402 | 10k | MCL Design | MCHP-CDB.DbLib | Resistor | RES_C_0402 |  |  | 10/16/2024 | Panasonic | [9 empty] | ERJ-2RKF1002X | [9 empty] | Digi-Key | [9 empty] | P10.0KLCT-ND
RSMT1040 | R158 | Yes | Fitted | RES TKF 0R 1/16W SMD 0402 | 0R | MCL Design | MCHP-CDB.DbLib | Resistor | RES_C_0402 |  |  | 10/16/2024 | Yageo | Stackpole Electronics | [8 empty] | RC0402JR-070RL | RMCF0402ZT0R00 | [8 empty] | DigiKey | DigiKey | [8 empty] | 311-0.0JRCT-ND | RMCF0402ZT0R00TR-ND
RSMT1040 | R159 | Yes | Fitted | RES TKF 0R 1/16W SMD 0402 | 0R | MCL Design | MCHP-CDB.DbLib | Resistor | RES_C_0402 |  |  | 10/16/2024 | Yageo | Stackpole Electronics | [8 empty] | RC0402JR-070RL | RMCF0402ZT0R00 | [8 empty] | DigiKey | DigiKey | [8 empty] | 311-0.0JRCT-ND | RMCF0402ZT0R00TR-ND
RSMT1019 | R160 | Yes | Fitted | RES TKF 10k 1% 1/10W SMD 0402 | 10k | MCL Design | MCHP-CDB.DbLib | Resistor | RES_C_0402 |  |  | 10/16/2024 | Panasonic | [9 empty] | ERJ-2RKF1002X | [9 empty] | Digi-Key | [9 empty] | P10.0KLCT-ND
RES1458 | R161 | YES | Fitted | RES TKF 7.5k 1% 1/16W SMD 0402 | 7.5k | MCL Design | MCHP-CDB.DbLib | Resistor | RES_C_0402 |  |  | 10/16/2024 | KOA Speer | [9 empty] | RK73H1ETTP7501F | [9 empty] | Mouser | [9 empty] | 660-RK73H1ETTP7501F
RSMT1019 | R162 | Yes | Fitted | RES TKF 10k 1% 1/10W SMD 0402 | 10k | MCL Design | MCHP-CDB.DbLib | Resistor | RES_C_0402 |  |  | 10/16/2024 | Panasonic | [9 empty] | ERJ-2RKF1002X | [9 empty] | Digi-Key | [9 empty] | P10.0KLCT-ND
RES1513 | R163 | YES | Fitted | RES TKF 9.1k 1% 1/10W SMD 0402 | 9.1k | MCL Design | MCHP-CDB.DbLib | Resistor | RES_C_0402 |  |  | 10/16/2024 | Panasonic | [9 empty] | ERJ-2RKF9101X | [9 empty] | DigiKey | [9 empty] | P9.10KLCT-ND
RSMT0626 | R164 | Yes | Fitted | RES TKF 330R 1% 1/10W SMD 0603 | 330R | MCL Design | MCHP-CDB.DbLib | Resistor | RES_C_0603 |  |  | 10/16/2024 | Panasonic | Stackpole Electronics | [8 empty] | ERJ-3EKF3300V | RMCF0603FT330R | [8 empty] | DigiKey | Digikey | [8 empty] | P330HCT-ND | RMCF0603FT330RCT-ND
RSMT0626 | R165 | Yes | Fitted | RES TKF 330R 1% 1/10W SMD 0603 | 330R | MCL Design | MCHP-CDB.DbLib | Resistor | RES_C_0603 |  |  | 10/16/2024 | Panasonic | Stackpole Electronics | [8 empty] | ERJ-3EKF3300V | RMCF0603FT330R | [8 empty] | DigiKey | Digikey | [8 empty] | P330HCT-ND | RMCF0603FT330RCT-ND
RSMT1019 | R166 | Yes | Fitted | RES TKF 10k 1% 1/10W SMD 0402 | 10k | MCL Design | MCHP-CDB.DbLib | Resistor | RES_C_0402 |  |  | 10/16/2024 | Panasonic | [9 empty] | ERJ-2RKF1002X | [9 empty] | Digi-Key | [9 empty] | P10.0KLCT-ND
RES2289 | R167 | YES | Fitted | RES TKF 1.5k 1% 1/10W SMD 0402 AEC-Q200 | 1.5k | MCL Design | MCHP-CDB.DbLib | Resistor | RES_C_0402 |  |  | 10/16/2024 | Panasonic | [9 empty] | ERJ-2RKF1501X | [9 empty] | DigiKey | [9 empty] | P1.50KLCT-ND
RSMT1019 | R168 | Yes | Fitted | RES TKF 10k 1% 1/10W SMD 0402 | 10k | MCL Design | MCHP-CDB.DbLib | Resistor | RES_C_0402 |  |  | 10/16/2024 | Panasonic | [9 empty] | ERJ-2RKF1002X | [9 empty] | Digi-Key | [9 empty] | P10.0KLCT-ND
RSMT1019 | R169 | Yes | Fitted | RES TKF 10k 1% 1/10W SMD 0402 | 10k | MCL Design | MCHP-CDB.DbLib | Resistor | RES_C_0402 |  |  | 10/16/2024 | Panasonic | [9 empty] | ERJ-2RKF1002X | [9 empty] | Digi-Key | [9 empty] | P10.0KLCT-ND
RSMT1019 | R170 | Yes | Fitted | RES TKF 10k 1% 1/10W SMD 0402 | 10k | MCL Design | MCHP-CDB.DbLib | Resistor | RES_C_0402 |  |  | 10/16/2024 | Panasonic | [9 empty] | ERJ-2RKF1002X | [9 empty] | Digi-Key | [9 empty] | P10.0KLCT-ND
RSMT1019 | R171 | DNP | Not Fitted | RES TKF 10k 1% 1/10W SMD 0402 | 10k | MCL Design | MCHP-CDB.DbLib | Resistor | RES_C_0402 |  |  | 10/16/2024 | Panasonic | [9 empty] | ERJ-2RKF1002X | [9 empty] | Digi-Key | [9 empty] | P10.0KLCT-ND
RSMT1019 | R172 | DNP | Not Fitted | RES TKF 10k 1% 1/10W SMD 0402 | 10k | MCL Design | MCHP-CDB.DbLib | Resistor | RES_C_0402 |  |  | 10/16/2024 | Panasonic | [9 empty] | ERJ-2RKF1002X | [9 empty] | Digi-Key | [9 empty] | P10.0KLCT-ND
RES1474 | R173 | YES | Fitted | RES TKF 22R 1% 1/20W SMD 0402 | 22R | MCL Design | MCHP-CDB.DbLib | Resistor | RES_C_0402 |  |  | 10/16/2024 | Panasonic | [9 empty] | ERJ-2RKF22R0X | [9 empty] | DigiKey | [9 empty] | P22.0LCT-ND
RES1474 | R174 | YES | Fitted | RES TKF 22R 1% 1/20W SMD 0402 | 22R | MCL Design | MCHP-CDB.DbLib | Resistor | RES_C_0402 |  |  | 10/16/2024 | Panasonic | [9 empty] | ERJ-2RKF22R0X | [9 empty] | DigiKey | [9 empty] | P22.0LCT-ND
RES1474 | R175 | YES | Fitted | RES TKF 22R 1% 1/20W SMD 0402 | 22R | MCL Design | MCHP-CDB.DbLib | Resistor | RES_C_0402 |  |  | 10/16/2024 | Panasonic | [9 empty] | ERJ-2RKF22R0X | [9 empty] | DigiKey | [9 empty] | P22.0LCT-ND
RES1474 | R176 | YES | Fitted | RES TKF 22R 1% 1/20W SMD 0402 | 22R | MCL Design | MCHP-CDB.DbLib | Resistor | RES_C_0402 |  |  | 10/16/2024 | Panasonic | [9 empty] | ERJ-2RKF22R0X | [9 empty] | DigiKey | [9 empty] | P22.0LCT-ND
RES1474 | R177 | YES | Fitted | RES TKF 22R 1% 1/20W SMD 0402 | 22R | MCL Design | MCHP-CDB.DbLib | Resistor | RES_C_0402 |  |  | 10/16/2024 | Panasonic | [9 empty] | ERJ-2RKF22R0X | [9 empty] | DigiKey | [9 empty] | P22.0LCT-ND
RES1474 | R178 | YES | Fitted | RES TKF 22R 1% 1/20W SMD 0402 | 22R | MCL Design | MCHP-CDB.DbLib | Resistor | RES_C_0402 |  |  | 10/16/2024 | Panasonic | [9 empty] | ERJ-2RKF22R0X | [9 empty] | DigiKey | [9 empty] | P22.0LCT-ND
RSMT1019 | R179 | Yes | Fitted | RES TKF 10k 1% 1/10W SMD 0402 | 10k | MCL Design | MCHP-CDB.DbLib | Resistor | RES_C_0402 |  |  | 10/16/2024 | Panasonic | [9 empty] | ERJ-2RKF1002X | [9 empty] | Digi-Key | [9 empty] | P10.0KLCT-ND
RSMT1019 | R180 | Yes | Fitted | RES TKF 10k 1% 1/10W SMD 0402 | 10k | MCL Design | MCHP-CDB.DbLib | Resistor | RES_C_0402 |  |  | 10/16/2024 | Panasonic | [9 empty] | ERJ-2RKF1002X | [9 empty] | Digi-Key | [9 empty] | P10.0KLCT-ND
RSMT1019 | R181 | Yes | Fitted | RES TKF 10k 1% 1/10W SMD 0402 | 10k | MCL Design | MCHP-CDB.DbLib | Resistor | RES_C_0402 |  |  | 10/16/2024 | Panasonic | [9 empty] | ERJ-2RKF1002X | [9 empty] | Digi-Key | [9 empty] | P10.0KLCT-ND
RSMT1019 | R182 | Yes | Fitted | RES TKF 10k 1% 1/10W SMD 0402 | 10k | MCL Design | MCHP-CDB.DbLib | Resistor | RES_C_0402 |  |  | 10/16/2024 | Panasonic | [9 empty] | ERJ-2RKF1002X | [9 empty] | Digi-Key | [9 empty] | P10.0KLCT-ND
RSMT1019 | R183 | Yes | Fitted | RES TKF 10k 1% 1/10W SMD 0402 | 10k | MCL Design | MCHP-CDB.DbLib | Resistor | RES_C_0402 |  |  | 10/16/2024 | Panasonic | [9 empty] | ERJ-2RKF1002X | [9 empty] | Digi-Key | [9 empty] | P10.0KLCT-ND
RSMT1040 | R184 | DNP | Not Fitted | RES TKF 0R 1/16W SMD 0402 | 0R | MCL Design | MCHP-CDB.DbLib | Resistor | RES_C_0402 |  |  | 10/16/2024 | Yageo | Stackpole Electronics | [8 empty] | RC0402JR-070RL | RMCF0402ZT0R00 | [8 empty] | DigiKey | DigiKey | [8 empty] | 311-0.0JRCT-ND | RMCF0402ZT0R00TR-ND
RSMT1040 | R185 | Yes | Fitted | RES TKF 0R 1/16W SMD 0402 | 0R | MCL Design | MCHP-CDB.DbLib | Resistor | RES_C_0402 |  |  | 10/16/2024 | Yageo | Stackpole Electronics | [8 empty] | RC0402JR-070RL | RMCF0402ZT0R00 | [8 empty] | DigiKey | DigiKey | [8 empty] | 311-0.0JRCT-ND | RMCF0402ZT0R00TR-ND
RES1022 | R186 | YES | Fitted | RES TKF 1k 1% 1/10W SMD 0402 | 1k | MCL Design | MCHP-CDB.DbLib | Resistor | RES_C_0402 |  |  | 10/16/2024 | Pan Pacific | [9 empty] | ERJ2RKF1001X | [9 empty] | Digikey | [9 empty] | P1.00KLTR-ND
RES1022 | R187 | YES | Fitted | RES TKF 1k 1% 1/10W SMD 0402 | 1k | MCL Design | MCHP-CDB.DbLib | Resistor | RES_C_0402 |  |  | 10/16/2024 | Pan Pacific | [9 empty] | ERJ2RKF1001X | [9 empty] | Digikey | [9 empty] | P1.00KLTR-ND
RES1022 | R188 | YES | Fitted | RES TKF 1k 1% 1/10W SMD 0402 | 1k | MCL Design | MCHP-CDB.DbLib | Resistor | RES_C_0402 |  |  | 10/16/2024 | Pan Pacific | [9 empty] | ERJ2RKF1001X | [9 empty] | Digikey | [9 empty] | P1.00KLTR-ND
RES1022 | R189 | YES | Fitted | RES TKF 1k 1% 1/10W SMD 0402 | 1k | MCL Design | MCHP-CDB.DbLib | Resistor | RES_C_0402 |  |  | 10/16/2024 | Pan Pacific | [9 empty] | ERJ2RKF1001X | [9 empty] | Digikey | [9 empty] | P1.00KLTR-ND
RES2380 | R190 | YES | Fitted | RES TKF 6.04k 1% 1/10W SMD 0402 AEC-Q200 | 6.04k | MCL Design | MCHP-CDB.DbLib | Resistor | RES_C_0402 |  |  | 10/16/2024 | Panasonic | KOA Speer | [8 empty] | ERJ-2RKF6041X | RK73H1ETTP6041F | [8 empty] | DigiKey | Digikey | [8 empty] | P6.04KLCT-ND | 2019-RK73H1ETTP6041FCT-ND
RES1022 | R191 | DNP | Not Fitted | RES TKF 1k 1% 1/10W SMD 0402 | 1k | MCL Design | MCHP-CDB.DbLib | Resistor | RES_C_0402 |  |  | 10/16/2024 | Pan Pacific | [9 empty] | ERJ2RKF1001X | [9 empty] | Digikey | [9 empty] | P1.00KLTR-ND
RES1022 | R192 | DNP | Not Fitted | RES TKF 1k 1% 1/10W SMD 0402 | 1k | MCL Design | MCHP-CDB.DbLib | Resistor | RES_C_0402 |  |  | 10/16/2024 | Pan Pacific | [9 empty] | ERJ2RKF1001X | [9 empty] | Digikey | [9 empty] | P1.00KLTR-ND
RES1022 | R193 | DNP | Not Fitted | RES TKF 1k 1% 1/10W SMD 0402 | 1k | MCL Design | MCHP-CDB.DbLib | Resistor | RES_C_0402 |  |  | 10/16/2024 | Pan Pacific | [9 empty] | ERJ2RKF1001X | [9 empty] | Digikey | [9 empty] | P1.00KLTR-ND
RES2289 | R194 | DNP | Not Fitted | RES TKF 1.5k 1% 1/10W SMD 0402 AEC-Q200 | 1.5k | MCL Design | MCHP-CDB.DbLib | Resistor | RES_C_0402 |  |  | 10/16/2024 | Panasonic | [9 empty] | ERJ-2RKF1501X | [9 empty] | DigiKey | [9 empty] | P1.50KLCT-ND
RES2289 | R195 | YES | Fitted | RES TKF 1.5k 1% 1/10W SMD 0402 AEC-Q200 | 1.5k | MCL Design | MCHP-CDB.DbLib | Resistor | RES_C_0402 |  |  | 10/16/2024 | Panasonic | [9 empty] | ERJ-2RKF1501X | [9 empty] | DigiKey | [9 empty] | P1.50KLCT-ND
RSMT1019 | R196 | YES | Fitted | RES TKF 10k 1% 1/10W SMD 0402 | 10k | MCL Design | MCHP-CDB.DbLib | Resistor | RES_C_0402 |  |  | 10/16/2024 | Panasonic | [9 empty] | ERJ-2RKF1002X | [9 empty] | Digi-Key | [9 empty] | P10.0KLCT-ND
RSMT1040 | R197 | Yes | Fitted | RES TKF 0R 1/16W SMD 0402 | 0R | MCL Design | MCHP-CDB.DbLib | Resistor | RES_C_0402 |  |  | 10/16/2024 | Yageo | Stackpole Electronics | [8 empty] | RC0402JR-070RL | RMCF0402ZT0R00 | [8 empty] | DigiKey | DigiKey | [8 empty] | 311-0.0JRCT-ND | RMCF0402ZT0R00TR-ND
RSMT1019 | R198 | YES | Fitted | RES TKF 10k 1% 1/10W SMD 0402 | 10k | MCL Design | MCHP-CDB.DbLib | Resistor | RES_C_0402 |  |  | 10/16/2024 | Panasonic | [9 empty] | ERJ-2RKF1002X | [9 empty] | Digi-Key | [9 empty] | P10.0KLCT-ND
RES1011 | R199 | YES | Fitted | RES TKF 100k 1% 1/10W SMD 0402 AEC-Q200 | 100k | MCL Design | MCHP-CDB.DbLib | Resistor | RES_C_0402 |  |  | 10/16/2024 | Panasonic | KOA Speer | [8 empty] | ERJ-2RKF1003X | RK73H1ETTP1003F | [8 empty] | DigiKey | Mouser | [8 empty] | P100KLCT-ND | 660-RK73H1ETTP1003F
RSMT1040 | R200 | DNP | Not Fitted | RES TKF 0R 1/16W SMD 0402 | 0R | MCL Design | MCHP-CDB.DbLib | Resistor | RES_C_0402 |  |  | 10/16/2024 | Yageo | Stackpole Electronics | [8 empty] | RC0402JR-070RL | RMCF0402ZT0R00 | [8 empty] | DigiKey | DigiKey | [8 empty] | 311-0.0JRCT-ND | RMCF0402ZT0R00TR-ND
RSMT1040 | R201 | Yes | Fitted | RES TKF 0R 1/16W SMD 0402 | 0R | MCL Design | MCHP-CDB.DbLib | Resistor | RES_C_0402 |  |  | 10/16/2024 | Yageo | Stackpole Electronics | [8 empty] | RC0402JR-070RL | RMCF0402ZT0R00 | [8 empty] | DigiKey | DigiKey | [8 empty] | 311-0.0JRCT-ND | RMCF0402ZT0R00TR-ND
RSMT1019 | R202 | YES | Fitted | RES TKF 10k 1% 1/10W SMD 0402 | 10k | MCL Design | MCHP-CDB.DbLib | Resistor | RES_C_0402 |  |  | 10/16/2024 | Panasonic | [9 empty] | ERJ-2RKF1002X | [9 empty] | Digi-Key | [9 empty] | P10.0KLCT-ND
RES1474 | R203 | YES | Fitted | RES TKF 22R 1% 1/20W SMD 0402 | 22R | MCL Design | MCHP-CDB.DbLib | Resistor | RES_C_0402 |  |  | 10/16/2024 | Panasonic | [9 empty] | ERJ-2RKF22R0X | [9 empty] | DigiKey | [9 empty] | P22.0LCT-ND
RES1474 | R204 | YES | Fitted | RES TKF 22R 1% 1/20W SMD 0402 | 22R | MCL Design | MCHP-CDB.DbLib | Resistor | RES_C_0402 |  |  | 10/16/2024 | Panasonic | [9 empty] | ERJ-2RKF22R0X | [9 empty] | DigiKey | [9 empty] | P22.0LCT-ND
RES1474 | R205 | YES | Fitted | RES TKF 22R 1% 1/20W SMD 0402 | 22R | MCL Design | MCHP-CDB.DbLib | Resistor | RES_C_0402 |  |  | 10/16/2024 | Panasonic | [9 empty] | ERJ-2RKF22R0X | [9 empty] | DigiKey | [9 empty] | P22.0LCT-ND
RES1474 | R206 | YES | Fitted | RES TKF 22R 1% 1/20W SMD 0402 | 22R | MCL Design | MCHP-CDB.DbLib | Resistor | RES_C_0402 |  |  | 10/16/2024 | Panasonic | [9 empty] | ERJ-2RKF22R0X | [9 empty] | DigiKey | [9 empty] | P22.0LCT-ND
RES1474 | R207 | YES | Fitted | RES TKF 22R 1% 1/20W SMD 0402 | 22R | MCL Design | MCHP-CDB.DbLib | Resistor | RES_C_0402 |  |  | 10/16/2024 | Panasonic | [9 empty] | ERJ-2RKF22R0X | [9 empty] | DigiKey | [9 empty] | P22.0LCT-ND
RES1474 | R208 | YES | Fitted | RES TKF 22R 1% 1/20W SMD 0402 | 22R | MCL Design | MCHP-CDB.DbLib | Resistor | RES_C_0402 |  |  | 10/16/2024 | Panasonic | [9 empty] | ERJ-2RKF22R0X | [9 empty] | DigiKey | [9 empty] | P22.0LCT-ND
RSMT1294 | R209 | DNP | Not Fitted | RES TKF 51R 1% 1/5W SMD 0402 | 51R | MCL Design | MCHP-CDB.DbLib | Resistor | RES_C_0402 |  |  | 10/16/2024 | Panasonic | [9 empty] | ERJ-PA2F51R0X | [9 empty] | Digikey | [9 empty] | P124491CT-ND
RSMT1040 | R210 | Yes | Fitted | RES TKF 0R 1/16W SMD 0402 | 0R | MCL Design | MCHP-CDB.DbLib | Resistor | RES_C_0402 |  |  | 10/16/2024 | Yageo | Stackpole Electronics | [8 empty] | RC0402JR-070RL | RMCF0402ZT0R00 | [8 empty] | DigiKey | DigiKey | [8 empty] | 311-0.0JRCT-ND | RMCF0402ZT0R00TR-ND
RSMT1040 | R211 | Yes | Fitted | RES TKF 0R 1/16W SMD 0402 | 0R | MCL Design | MCHP-CDB.DbLib | Resistor | RES_C_0402 |  |  | 10/16/2024 | Yageo | Stackpole Electronics | [8 empty] | RC0402JR-070RL | RMCF0402ZT0R00 | [8 empty] | DigiKey | DigiKey | [8 empty] | 311-0.0JRCT-ND | RMCF0402ZT0R00TR-ND
RSMT1040 | R212 | Yes | Fitted | RES TKF 0R 1/16W SMD 0402 | 0R | MCL Design | MCHP-CDB.DbLib | Resistor | RES_C_0402 |  |  | 10/16/2024 | Yageo | Stackpole Electronics | [8 empty] | RC0402JR-070RL | RMCF0402ZT0R00 | [8 empty] | DigiKey | DigiKey | [8 empty] | 311-0.0JRCT-ND | RMCF0402ZT0R00TR-ND
RSMT1040 | R213 | Yes | Fitted | RES TKF 0R 1/16W SMD 0402 | 0R | MCL Design | MCHP-CDB.DbLib | Resistor | RES_C_0402 |  |  | 10/16/2024 | Yageo | Stackpole Electronics | [8 empty] | RC0402JR-070RL | RMCF0402ZT0R00 | [8 empty] | DigiKey | DigiKey | [8 empty] | 311-0.0JRCT-ND | RMCF0402ZT0R00TR-ND
RSMT1040 | R214 | Yes | Fitted | RES TKF 0R 1/16W SMD 0402 | 0R | MCL Design | MCHP-CDB.DbLib | Resistor | RES_C_0402 |  |  | 10/16/2024 | Yageo | Stackpole Electronics | [8 empty] | RC0402JR-070RL | RMCF0402ZT0R00 | [8 empty] | DigiKey | DigiKey | [8 empty] | 311-0.0JRCT-ND | RMCF0402ZT0R00TR-ND
RSMT1040 | R215 | Yes | Fitted | RES TKF 0R 1/16W SMD 0402 | 0R | MCL Design | MCHP-CDB.DbLib | Resistor | RES_C_0402 |  |  | 10/16/2024 | Yageo | Stackpole Electronics | [8 empty] | RC0402JR-070RL | RMCF0402ZT0R00 | [8 empty] | DigiKey | DigiKey | [8 empty] | 311-0.0JRCT-ND | RMCF0402ZT0R00TR-ND
RSMT1019 | R216 | YES | Fitted | RES TKF 10k 1% 1/10W SMD 0402 | 10k | MCL Design | MCHP-CDB.DbLib | Resistor | RES_C_0402 |  |  | 10/16/2024 | Panasonic | [9 empty] | ERJ-2RKF1002X | [9 empty] | Digi-Key | [9 empty] | P10.0KLCT-ND
RSMT1019 | R217 | YES | Fitted | RES TKF 10k 1% 1/10W SMD 0402 | 10k | MCL Design | MCHP-CDB.DbLib | Resistor | RES_C_0402 |  |  | 10/16/2024 | Panasonic | [9 empty] | ERJ-2RKF1002X | [9 empty] | Digi-Key | [9 empty] | P10.0KLCT-ND
RSMT1019 | R218 | YES | Fitted | RES TKF 10k 1% 1/10W SMD 0402 | 10k | MCL Design | MCHP-CDB.DbLib | Resistor | RES_C_0402 |  |  | 10/16/2024 | Panasonic | [9 empty] | ERJ-2RKF1002X | [9 empty] | Digi-Key | [9 empty] | P10.0KLCT-ND
RSMT1019 | R219 | YES | Fitted | RES TKF 10k 1% 1/10W SMD 0402 | 10k | MCL Design | MCHP-CDB.DbLib | Resistor | RES_C_0402 |  |  | 10/16/2024 | Panasonic | [9 empty] | ERJ-2RKF1002X | [9 empty] | Digi-Key | [9 empty] | P10.0KLCT-ND
RSMT1019 | R220 | YES | Fitted | RES TKF 10k 1% 1/10W SMD 0402 | 10k | MCL Design | MCHP-CDB.DbLib | Resistor | RES_C_0402 |  |  | 10/16/2024 | Panasonic | [9 empty] | ERJ-2RKF1002X | [9 empty] | Digi-Key | [9 empty] | P10.0KLCT-ND
RSMT1019 | R221 | YES | Fitted | RES TKF 10k 1% 1/10W SMD 0402 | 10k | MCL Design | MCHP-CDB.DbLib | Resistor | RES_C_0402 |  |  | 10/16/2024 | Panasonic | [9 empty] | ERJ-2RKF1002X | [9 empty] | Digi-Key | [9 empty] | P10.0KLCT-ND
RSMT1040 | R222 | DNP | Not Fitted | RES TKF 0R 1/16W SMD 0402 | 0R | MCL Design | MCHP-CDB.DbLib | Resistor | RES_C_0402 |  |  | 10/16/2024 | Yageo | Stackpole Electronics | [8 empty] | RC0402JR-070RL | RMCF0402ZT0R00 | [8 empty] | DigiKey | DigiKey | [8 empty] | 311-0.0JRCT-ND | RMCF0402ZT0R00TR-ND
RSMT1040 | R223 | DNP | Not Fitted | RES TKF 0R 1/16W SMD 0402 | 0R | MCL Design | MCHP-CDB.DbLib | Resistor | RES_C_0402 |  |  | 10/16/2024 | Yageo | Stackpole Electronics | [8 empty] | RC0402JR-070RL | RMCF0402ZT0R00 | [8 empty] | DigiKey | DigiKey | [8 empty] | 311-0.0JRCT-ND | RMCF0402ZT0R00TR-ND
RSMT1040 | R224 | Yes | Fitted | RES TKF 0R 1/16W SMD 0402 | 0R | MCL Design | MCHP-CDB.DbLib | Resistor | RES_C_0402 |  |  | 10/16/2024 | Yageo | Stackpole Electronics | [8 empty] | RC0402JR-070RL | RMCF0402ZT0R00 | [8 empty] | DigiKey | DigiKey | [8 empty] | 311-0.0JRCT-ND | RMCF0402ZT0R00TR-ND
RSMT1019 | R225 | YES | Fitted | RES TKF 10k 1% 1/10W SMD 0402 | 10k | MCL Design | MCHP-CDB.DbLib | Resistor | RES_C_0402 |  |  | 10/16/2024 | Panasonic | [9 empty] | ERJ-2RKF1002X | [9 empty] | Digi-Key | [9 empty] | P10.0KLCT-ND
RSMT1222 | R226 | YES | Fitted | RES TKF 62R 1% 1/2W SMD 1210 | 62R | MCL Design | MCHP-CDB.DbLib | Resistor | RES_C_1210 |  |  | 10/16/2024 | Yageo | [9 empty] | RC1210FR-0762RL | [9 empty] | Mouser | [9 empty] | 603-RC1210FR-0762RL
RSMT1222 | R227 | YES | Fitted | RES TKF 62R 1% 1/2W SMD 1210 | 62R | MCL Design | MCHP-CDB.DbLib | Resistor | RES_C_1210 |  |  | 10/16/2024 | Yageo | [9 empty] | RC1210FR-0762RL | [9 empty] | Mouser | [9 empty] | 603-RC1210FR-0762RL
RSMT1222 | R228 | YES | Fitted | RES TKF 62R 1% 1/2W SMD 1210 | 62R | MCL Design | MCHP-CDB.DbLib | Resistor | RES_C_1210 |  |  | 10/16/2024 | Yageo | [9 empty] | RC1210FR-0762RL | [9 empty] | Mouser | [9 empty] | 603-RC1210FR-0762RL
RSMT1222 | R229 | YES | Fitted | RES TKF 62R 1% 1/2W SMD 1210 | 62R | MCL Design | MCHP-CDB.DbLib | Resistor | RES_C_1210 |  |  | 10/16/2024 | Yageo | [9 empty] | RC1210FR-0762RL | [9 empty] | Mouser | [9 empty] | 603-RC1210FR-0762RL
RSMT1222 | R230 | YES | Fitted | RES TKF 62R 1% 1/2W SMD 1210 | 62R | MCL Design | MCHP-CDB.DbLib | Resistor | RES_C_1210 |  |  | 10/16/2024 | Yageo | [9 empty] | RC1210FR-0762RL | [9 empty] | Mouser | [9 empty] | 603-RC1210FR-0762RL
RSMT1019 | R231 | YES | Fitted | RES TKF 10k 1% 1/10W SMD 0402 | 10k | MCL Design | MCHP-CDB.DbLib | Resistor | RES_C_0402 |  |  | 10/16/2024 | Panasonic | [9 empty] | ERJ-2RKF1002X | [9 empty] | Digi-Key | [9 empty] | P10.0KLCT-ND
RSMT1019 | R232 | YES | Fitted | RES TKF 10k 1% 1/10W SMD 0402 | 10k | MCL Design | MCHP-CDB.DbLib | Resistor | RES_C_0402 |  |  | 10/16/2024 | Panasonic | [9 empty] | ERJ-2RKF1002X | [9 empty] | Digi-Key | [9 empty] | P10.0KLCT-ND
RSMT1019 | R233 | YES | Fitted | RES TKF 10k 1% 1/10W SMD 0402 | 10k | MCL Design | MCHP-CDB.DbLib | Resistor | RES_C_0402 |  |  | 10/16/2024 | Panasonic | [9 empty] | ERJ-2RKF1002X | [9 empty] | Digi-Key | [9 empty] | P10.0KLCT-ND
RSMT1222 | R234 | YES | Fitted | RES TKF 62R 1% 1/2W SMD 1210 | 62R | MCL Design | MCHP-CDB.DbLib | Resistor | RES_C_1210 |  |  | 10/16/2024 | Yageo | [9 empty] | RC1210FR-0762RL | [9 empty] | Mouser | [9 empty] | 603-RC1210FR-0762RL
RES2692 | R235 | YES | Fitted | RES TKF 100R 5% 1/10W SMD 0402 | 100R | MCL Design | MCHP-CDB.DbLib | Resistor | RES_C_0402 |  |  | 10/16/2024 | Bourns | [9 empty] | CR0402AJW-101GAS | [9 empty] | Digikey | [9 empty] | CR0402AJW-101GASTR-ND
RSMT1019 | R236 | Yes | Fitted | RES TKF 10k 1% 1/10W SMD 0402 | 10k | MCL Design | MCHP-CDB.DbLib | Resistor | RES_C_0402 |  |  | 10/16/2024 | Panasonic | [9 empty] | ERJ-2RKF1002X | [9 empty] | Digi-Key | [9 empty] | P10.0KLCT-ND
RES2692 | R237 | YES | Fitted | RES TKF 100R 5% 1/10W SMD 0402 | 100R | MCL Design | MCHP-CDB.DbLib | Resistor | RES_C_0402 |  |  | 10/16/2024 | Bourns | [9 empty] | CR0402AJW-101GAS | [9 empty] | Digikey | [9 empty] | CR0402AJW-101GASTR-ND
RSMT1019 | R238 | Yes | Fitted | RES TKF 10k 1% 1/10W SMD 0402 | 10k | MCL Design | MCHP-CDB.DbLib | Resistor | RES_C_0402 |  |  | 10/16/2024 | Panasonic | [9 empty] | ERJ-2RKF1002X | [9 empty] | Digi-Key | [9 empty] | P10.0KLCT-ND
RES1022 | R239 | YES | Fitted | RES TKF 1k 1% 1/10W SMD 0402 | 1k | MCL Design | MCHP-CDB.DbLib | Resistor | RES_C_0402 |  |  | 10/16/2024 | Pan Pacific | [9 empty] | ERJ2RKF1001X | [9 empty] | Digikey | [9 empty] | P1.00KLTR-ND
RES1022 | R240 | YES | Fitted | RES TKF 1k 1% 1/10W SMD 0402 | 1k | MCL Design | MCHP-CDB.DbLib | Resistor | RES_C_0402 |  |  | 10/16/2024 | Pan Pacific | [9 empty] | ERJ2RKF1001X | [9 empty] | Digikey | [9 empty] | P1.00KLTR-ND
RES1023 | R241 | YES | Fitted | RES TKF 2.2k 1% 1/10W SMD 0402 | 2.2k | MCL Design | MCHP-CDB.DbLib | Resistor | RES_C_0402 |  |  | 10/16/2024 | Panasonic | [9 empty] | ERJ-2RKF2201X | [9 empty] | Digi-Key | [9 empty] | P2.20KLTR-ND
RSMT1019 | R242 | Yes | Fitted | RES TKF 10k 1% 1/10W SMD 0402 | 10k | MCL Design | MCHP-CDB.DbLib | Resistor | RES_C_0402 |  |  | 10/16/2024 | Panasonic | [9 empty] | ERJ-2RKF1002X | [9 empty] | Digi-Key | [9 empty] | P10.0KLCT-ND
RES2692 | R243 | YES | Fitted | RES TKF 100R 5% 1/10W SMD 0402 | 100R | MCL Design | MCHP-CDB.DbLib | Resistor | RES_C_0402 |  |  | 10/16/2024 | Bourns | [9 empty] | CR0402AJW-101GAS | [9 empty] | Digikey | [9 empty] | CR0402AJW-101GASTR-ND
RES2130 | R244 | YES | Fitted | RES TKF 3.3k 1% 1/10W SMD 0402 | 3.3k | MCL Design | MCHP-CDB.DbLib | Resistor | RES_C_0402 |  |  | 10/16/2024 | Panasonic | [9 empty] | ERJ-2RKF3301X | [9 empty] | DigiKey | [9 empty] | P3.30KLTR-ND
RES2130 | R245 | YES | Fitted | RES TKF 3.3k 1% 1/10W SMD 0402 | 3.3k | MCL Design | MCHP-CDB.DbLib | Resistor | RES_C_0402 |  |  | 10/16/2024 | Panasonic | [9 empty] | ERJ-2RKF3301X | [9 empty] | DigiKey | [9 empty] | P3.30KLTR-ND
RES2130 | R246 | YES | Fitted | RES TKF 3.3k 1% 1/10W SMD 0402 | 3.3k | MCL Design | MCHP-CDB.DbLib | Resistor | RES_C_0402 |  |  | 10/16/2024 | Panasonic | [9 empty] | ERJ-2RKF3301X | [9 empty] | DigiKey | [9 empty] | P3.30KLTR-ND
RES2130 | R247 | YES | Fitted | RES TKF 3.3k 1% 1/10W SMD 0402 | 3.3k | MCL Design | MCHP-CDB.DbLib | Resistor | RES_C_0402 |  |  | 10/16/2024 | Panasonic | [9 empty] | ERJ-2RKF3301X | [9 empty] | DigiKey | [9 empty] | P3.30KLTR-ND
RES1474 | R248 | YES | Fitted | RES TKF 22R 1% 1/20W SMD 0402 | 22R | MCL Design | MCHP-CDB.DbLib | Resistor | RES_C_0402 |  |  | 10/16/2024 | Panasonic | [9 empty] | ERJ-2RKF22R0X | [9 empty] | DigiKey | [9 empty] | P22.0LCT-ND
RES1474 | R249 | YES | Fitted | RES TKF 22R 1% 1/20W SMD 0402 | 22R | MCL Design | MCHP-CDB.DbLib | Resistor | RES_C_0402 |  |  | 10/16/2024 | Panasonic | [9 empty] | ERJ-2RKF22R0X | [9 empty] | DigiKey | [9 empty] | P22.0LCT-ND
RSMT1040 | R250 | DNP | Not Fitted | RES TKF 0R 1/16W SMD 0402 | 0R | MCL Design | MCHP-CDB.DbLib | Resistor | RES_C_0402 |  |  | 10/16/2024 | Yageo | Stackpole Electronics | [8 empty] | RC0402JR-070RL | RMCF0402ZT0R00 | [8 empty] | DigiKey | DigiKey | [8 empty] | 311-0.0JRCT-ND | RMCF0402ZT0R00TR-ND
RSMT1040 | R251 | Yes | Fitted | RES TKF 0R 1/16W SMD 0402 | 0R | MCL Design | MCHP-CDB.DbLib | Resistor | RES_C_0402 |  |  | 10/16/2024 | Yageo | Stackpole Electronics | [8 empty] | RC0402JR-070RL | RMCF0402ZT0R00 | [8 empty] | DigiKey | DigiKey | [8 empty] | 311-0.0JRCT-ND | RMCF0402ZT0R00TR-ND
RES1011 | R252 | YES | Fitted | RES TKF 100k 1% 1/10W SMD 0402 | 100k | MCL Design | MCHP-CDB.DbLib | Resistor | RES_C_0402 |  |  | 10/16/2024 | Panasonic | [9 empty] | ERJ-2RKF1003X | [9 empty] | DigiKey | [9 empty] | P100KLCT-ND
RES1011 | R253 | YES | Fitted | RES TKF 100k 1% 1/10W SMD 0402 | 100k | MCL Design | MCHP-CDB.DbLib | Resistor | RES_C_0402 |  |  | 10/16/2024 | Panasonic | [9 empty] | ERJ-2RKF1003X | [9 empty] | DigiKey | [9 empty] | P100KLCT-ND
RES1011 | R254 | YES | Fitted | RES TKF 100k 1% 1/10W SMD 0402 | 100k | MCL Design | MCHP-CDB.DbLib | Resistor | RES_C_0402 |  |  | 10/16/2024 | Panasonic | [9 empty] | ERJ-2RKF1003X | [9 empty] | DigiKey | [9 empty] | P100KLCT-ND
RES1011 | R255 | YES | Fitted | RES TKF 100k 1% 1/10W SMD 0402 | 100k | MCL Design | MCHP-CDB.DbLib | Resistor | RES_C_0402 |  |  | 10/16/2024 | Panasonic | [9 empty] | ERJ-2RKF1003X | [9 empty] | DigiKey | [9 empty] | P100KLCT-ND
RES1011 | R256 | YES | Fitted | RES TKF 100k 1% 1/10W SMD 0402 | 100k | MCL Design | MCHP-CDB.DbLib | Resistor | RES_C_0402 |  |  | 10/16/2024 | Panasonic | [9 empty] | ERJ-2RKF1003X | [9 empty] | DigiKey | [9 empty] | P100KLCT-ND
RSMT1019 | R257 | DNP | Not Fitted | RES TKF 10k 1% 1/10W SMD 0402 | 10k | MCL Design | MCHP-CDB.DbLib | Resistor | RES_C_0402 |  |  | 10/16/2024 | Panasonic | [9 empty] | ERJ-2RKF1002X | [9 empty] | Digi-Key | [9 empty] | P10.0KLCT-ND
RES2692 | R258 | YES | Fitted | RES TKF 100R 5% 1/10W SMD 0402 | 100R | MCL Design | MCHP-CDB.DbLib | Resistor | RES_C_0402 |  |  | 10/16/2024 | Bourns | [9 empty] | CR0402AJW-101GAS | [9 empty] | Digikey | [9 empty] | CR0402AJW-101GASTR-ND
RSMT1019 | R259 | DNP | Not Fitted | RES TKF 10k 1% 1/10W SMD 0402 | 10k | MCL Design | MCHP-CDB.DbLib | Resistor | RES_C_0402 |  |  | 10/16/2024 | Panasonic | [9 empty] | ERJ-2RKF1002X | [9 empty] | Digi-Key | [9 empty] | P10.0KLCT-ND
MECH0512 | STANDOFF1 | YES | Fitted | MECH HW STAND-OFF M2x2.5mm 4.35mm Steel TH Solderable | STAND-OFF M2x2.5mm 4.35mm | MCL Design | MCHP-CDB.DbLib | Standoff M-F | MECH_HW_STAND-OFF_9774025243 |  |  | 10/16/2024 | Wurth Electronics | [9 empty] | 9774025243R | [9 empty] | Digikey | [9 empty] | 732-7079-1-ND
MECH0512 | STANDOFF2 | DNP | Not Fitted | MECH HW STAND-OFF M2x2.5mm 4.35mm Steel TH Solderable | STAND-OFF M2x2.5mm 4.35mm | MCL Design | MCHP-CDB.DbLib | Standoff M-F | MECH_HW_STAND-OFF_9774025243 |  |  | 10/16/2024 | Wurth Electronics | [9 empty] | 9774025243R | [9 empty] | Digikey | [9 empty] | 732-7079-1-ND
MECH0512 | STANDOFF3 | DNP | Not Fitted | MECH HW STAND-OFF M2x2.5mm 4.35mm Steel TH Solderable | STAND-OFF M2x2.5mm 4.35mm | MCL Design | MCHP-CDB.DbLib | Standoff M-F | MECH_HW_STAND-OFF_9774025243 |  |  | 10/16/2024 | Wurth Electronics | [9 empty] | 9774025243R | [9 empty] | Digikey | [9 empty] | 732-7079-1-ND
SWITCH1166 | SW1 | YES | Fitted | SWITCH TACT SPST 12V 50mA PTS 647 SK38 SMTR2 LFSSMD | PTS647 | MCL Design | MCHP-CDB.DbLib | Switch 4 Pin | SW_SMD_4.5mmX4.5mm_PTS647 |  |  | 10/16/2024 | ITT C&K | [9 empty] | Y97KT23B5NAFP | [9 empty] | Digikey | [9 empty] | PTS647SK38SMTR2LFSTR-ND
SWITCH1166 | SW2 | YES | Fitted | SWITCH TACT SPST 12V 50mA PTS 647 SK38 SMTR2 LFSSMD | PTS647 | MCL Design | MCHP-CDB.DbLib | Switch 4 Pin | SW_SMD_4.5mmX4.5mm_PTS647 |  |  | 10/16/2024 | ITT C&K | [9 empty] | Y97KT23B5NAFP | [9 empty] | Digikey | [9 empty] | PTS647SK38SMTR2LFSTR-ND
SWITCH1166 | SW3 | YES | Fitted | SWITCH TACT SPST 12V 50mA PTS 647 SK38 SMTR2 LFSSMD | PTS647 | MCL Design | MCHP-CDB.DbLib | Switch 4 Pin | SW_SMD_4.5mmX4.5mm_PTS647 |  |  | 10/16/2024 | ITT C&K | [9 empty] | Y97KT23B5NAFP | [9 empty] | Digikey | [9 empty] | PTS647SK38SMTR2LFSTR-ND
SWITCH1166 | SW4 | YES | Fitted | SWITCH TACT SPST 12V 50mA PTS 647 SK38 SMTR2 LFSSMD | PTS647 | MCL Design | MCHP-CDB.DbLib | Switch 4 Pin | SW_SMD_4.5mmX4.5mm_PTS647 |  |  | 10/16/2024 | ITT C&K | [9 empty] | Y97KT23B5NAFP | [9 empty] | Digikey | [9 empty] | PTS647SK38SMTR2LFSTR-ND
MIC6782 | U1 | YES | Fitted | MCHP ANALOG SWITCHER Buck 0.62V to 3.3V MIC23450 QFN-32 | MIC23450 | MCL Design | MCHP-CDB.DbLib | MIC23450 QFN-32 | QFN-32_5X5_EP3.1X3.1 |  |  | 10/16/2024 | Microchip Technology | [9 empty] | MIC23450-AAAYML-TR | [9 empty] | Microchip Technology | [9 empty] | MIC23450-AAAYML-TR
MIC9078 | U2 | YES | Fitted | MCHP INTERFACE USB I2C UART MCP2221A-I/SL SOIC-14 | MCP2221A | MCL Design | MCHP-CDB.DbLib | MCP2221 SOIC-14_TSSOP-14_PDIP-14 | SOIC-14 |  |  | 10/16/2024 | Microchip | Microchip | [8 empty] | MCP2221A-I/SL | MCP2221A-I/SL | [8 empty] | DigiKey | Mouser | [8 empty] | MCP2221A-I/SL-ND | 579-MCP2221A-I/SL
MIC8878 | U3 | YES | Fitted | MCHP ANALOG PMIC SWITCHER Buck ADJ MCP16502TAB-E/S8B QFN-32 for SAMA7G5 MPU with LPDDR/DDR2/DDR3 | MCP16502TAB-E/S8B | MCL Design | MCHP-CDB.DbLib | MCP16502 QFN-32 | QFN-32_5X5_EP3.7X3.7 |  |  | 10/16/2024 | Microchip Technology | [9 empty] | MCP16502TAB-E/S8B | [9 empty] | Digi-Key | [9 empty] | 150-MCP16502TAB-E/S8BCT-ND
MIC7010 | U4 | YES | Fitted | MCHP ANALOG POWER CURRENT SENSE MONITOR PAC1934T-I/JQ UQFN-16 | PAC1934 | MCL Design | MCHP-CDB.DbLib | PAC1934 UQFN-16 | UQFN-16_4X4_EP2.6X2.6 |  |  | 10/16/2024 | Microchip Technology | [9 empty] | PAC1934T-I/JQ | [9 empty] | Microchip Technology | [9 empty] | PAC1934T-I/JQ
IC2674 | U5 | YES | Fitted | MCHP MPU 32-BIT Cortex-A7 1000MHz 128kB SAMA7D65-V/4HB-SL3 TFBGA-343 | SAMA7D65-V/4HB-SL3 | MCL Design | MCHP-CDB.DbLib | SAMA7D65 | TFBGA-343_14x14 |  |  | 10/16/2024 | Microchip Technology | [9 empty] | SAMA7D65-V/4HB-SL3 | [9 empty] | Microchip Technology | [9 empty] | SAMA7D65-V/4HB-SL3
IC1748 | U6 | YES | Fitted | IC MEMORY AS4C512M16D3LA-10BIN DDR3L 8Gb 933MHz FBGA-96 | AS4C512M16D3LA-10BIN | MCL Design | MCHP-CDB.DbLib | AS4C512M16D3LA-10BIN TFBGA-96 | TFBGA-96_13.5x9 |  |  | 10/16/2024 | Alliance Memory | [9 empty] | AS4C512M16D3LA-10BIN | [9 empty] | Digikey | [9 empty] | 1450-1488-ND
MIC7407 | U7 | YES | Fitted | MCHP MEMORY SERIAL EEPROM 2Kb I2C 24AA025E48T-I/OT SOT-23-6 | 24AA025E48 | MCL Design | MCHP-CDB.DbLib | 24XXXX SOT-23-6 | SOT-23-6 |  |  | 10/16/2024 | Microchip | [9 empty] | 24AA025E48T-I/OT | [9 empty] | Digikey | [9 empty] | 24AA025E48T-I/OTCT-ND
IC1918 | U8 | YES | Fitted | IC MEMORY MX30LF4G28AD-XKI IC FLASH 4GBIT VFBGA-63 | MX30LF4G28AD-XKI | MCL Design | MCHP-CDB.DbLib | MX30LF4G28AD-XKI VFBGA-63 | VFBGA-63_P0.8_9x11x1 |  |  | 10/16/2024 | Macronix | [9 empty] | MX30LF4G28AD-XKI | [9 empty] | DigiKey | [9 empty] | 1092-MX30LF4G28AD-XKI-ND
MIC8649 | U9 | YES | Fitted | MCHP SERIAL FLASH SST26VF064BEUI-104I/MF WDFN-8 | SST26VF064BEUI-104I/MF | MCL Design | MCHP-CDB.DbLib | SST26VF064B-104IMF | WSON-8_6x5_EP3.4X4.0 |  |  | 10/16/2024 | Microchip Technology | [9 empty] | SST26VF064BEUI-104I/MF | [9 empty] | Microchip Technology | [9 empty] | SST26VF064BEUI-104I/MF
MIC6596 | U10 | YES | Fitted | MCHP ANALOG LDO 2.5V-5V MIC5219YMM MSOP-8 | MIC5219/2.5V-5V | MCL Design | MCHP-CDB.DbLib | MIC5219 MSOP-8 | MSOP-8 |  |  | 10/16/2024 | Microchip | [9 empty] | MIC5219YMM | [9 empty] | Digikey | [9 empty] | 576-3437-ND
MIC8847 | U11 | YES | Fitted | MCHP ANALOG POWER SWITCH 1.7V to 5.5V 2A MIC94085YFT 4-TMLF | MIC94085YFT | MCL Design | MCHP-CDB.DbLib | MIC94085YFT MLF-4 | MLF-4 0.85X0.85mm |  |  | 10/16/2024 | Microchip | [9 empty] | MIC94085YFT-TR | [9 empty] | Digikey | [9 empty] | 576-3345-1-ND
IC1517 | U12 | YES | Fitted | IC SWITCHER MUX/DEMUX IDTQS3VH257 QUAD 2:1 TSSOP-16 | IDTQS3VH257PAG | MCL Design | MCHP-CDB.DbLib | IDTQS3VH257 TSSOP-16 | TSSOP-16 |  |  | 10/16/2024 | Renesas | [9 empty] | QS3VH257PAG | [9 empty] | Digikey | [9 empty] | 800-2205-ND
MIC6967 | U13 | YES | Fitted | MCHP ANALOG SWITCHER Buck 0.6V to 3.6V MIC33153YHJ-TR VFDFN-14 | MIC33153 | MCL Design | MCHP-CDB.DbLib | MIC33153 VFDFN-14 | VFDFN-14_3X3.5_MIC33153 |  |  | 10/16/2024 | Microchip | [9 empty] | MIC33153YHJ-TR | [9 empty] | Digikey | [9 empty] | 576-3904-1-ND
MIC9755 | U14 | YES | Fitted | MCHP INTERFACE ETHERNET LAN8840 QFN-48 | LAN8840-V/PSA | MCL Design | MCHP-CDB.DbLib | LAN8840_QFN-48 | QFN-48_7x7_EP5.1x5.1 |  |  | 10/16/2024 | Microchip Technology | [9 empty] | LAN8840-V/PSA | [9 empty] | Microchip Technology | [9 empty] | LAN8840-V/PSA
MIC8160 | U15 | YES | Fitted | MCHP ANALOG POWER SWITCH 5.5V MIC2026-1YM SOIC-8 | MIC2026-1YM | MCL Design | MCHP-CDB.DbLib | MIC2026-2076 DIP-8 SOIC-8 | SOIC-8 |  |  | 10/16/2024 | Microchip | Microchip | [8 empty] | MIC2026-1YM-TR | MIC2026-1YM-TR | [8 empty] | Digikey | Digikey | [8 empty] | 576-1059-1-ND | 576-1059-2-ND
MIC7856 | U16 | YES | Fitted | MCHP INTERFACE CAN MCP2542FDT-E/MF DFN-8 | MCP2542 | MCL Design | MCHP-CDB.DbLib | MCP2542 DFN-8 | DFN-8_3x3_EP2.4X1.55 |  |  | 10/16/2024 | Microchip | [9 empty] | MCP2542FDT-E/MF | [9 empty] | Digikey | [9 empty] | MCP2542FDT-E/MFCT-ND
MIC7856 | U17 | YES | Fitted | MCHP INTERFACE CAN MCP2542FDT-E/MF DFN-8 | MCP2542 | MCL Design | MCHP-CDB.DbLib | MCP2542 DFN-8 | DFN-8_3x3_EP2.4X1.55 |  |  | 10/16/2024 | Microchip | [9 empty] | MCP2542FDT-E/MF | [9 empty] | Digikey | [9 empty] | MCP2542FDT-E/MFCT-ND
MIC7856 | U18 | YES | Fitted | MCHP INTERFACE CAN MCP2542FDT-E/MF DFN-8 | MCP2542 | MCL Design | MCHP-CDB.DbLib | MCP2542 DFN-8 | DFN-8_3x3_EP2.4X1.55 |  |  | 10/16/2024 | Microchip | [9 empty] | MCP2542FDT-E/MF | [9 empty] | Digikey | [9 empty] | MCP2542FDT-E/MFCT-ND
MIC0598 | U19 | Yes | Fitted | MCHP ANALOG LDO 3.3V MCP1700T-3302E/TT SOT-23-3 | MCP1700/3.3V | MCL Design | MCHP-CDB.DbLib | MCP170X SOT-23-3_SOT-23A-3 | SOT-23-3 |  |  | 10/16/2024 | Microchip Technology | [9 empty] | MCP1700T-3302E/TT | [9 empty] | Microchip Technology | [9 empty] | MCP1700T-3302E/TT
OSC1299 | Y1 | YES | Fitted | CRYSTAL 24MHz 10pF SMD L2W1.6H0.5 | 24MHz | MCL Design | MCHP-CDB.DbLib | Crystal 4 Pins | CRYSTAL_L2.0W1.6H0.5_FA-128 |  |  | 10/16/2024 | ECS International | [9 empty] | ECS-240-10-37B2-JTN-TR | [9 empty] | Digikey | [9 empty] | 50-ECS-240-10-37B2-JTN-TR-ND
MIC9495 | Y2 | DNP | Not Fitted | MCHP CLOCK OSCILLATOR SINGLE 24MHZ DSC6001HI1B-024.0000T SMD DFN-4 | 24MHz | MCL Design | MCHP-CDB.DbLib | DSC60xx DFN-4_LGA-4 | DFN-4_VFLGA_1.6 X 1.2 |  |  | 10/16/2024 | Microchip Technology | [9 empty] | DSC6001HI1B-024.0000T | [9 empty] | Microchip Technology | [9 empty] | DSC6001HI1B-024.0000T
OSC1269 | Y3 | YES | Fitted | CRYSTAL 32.768KHZ 12.5PF SMD 2-SMD, No Lead, FC-12M 32.7680KA-A3 | 32.768 kHz | MCL Design | MCHP-CDB.DbLib | Crystal 2 Pins | CRYSTAL_FC-12M_L2.05W1.2H0.6 |  |  | 10/16/2024 | Epson | [9 empty] | FC-12M32.7680KA-A3 | [9 empty] | Digikey | [9 empty] | SER3672CT-ND
OSC1182 | Y4 | YES | Fitted | OSCILLATOR 32.768kHz SMD DFN-4 | 32.765kHz | MCL Design | MCHP-CDB.DbLib | OSCILLATOR 4 Pins | OSCILLATOR_ASAK_L2W1.6H0.7 |  |  | 10/16/2024 | Abracon | Abracon | [8 empty] | ASAK-32.768KHZ-LRS-T | ASAK-32.768KHZ-LRS-T | [8 empty] | Digikey | Mouser | [8 empty] | 535-13275-1-ND | 815-ASAK-32.768LRST
OSC1302 | Y5 | YES | Fitted | CRYSTAL 25MHz 10pF SMD L2W1.6H0.5 | 25MHz | MCL Design | MCHP-CDB.DbLib | Crystal 4 Pins | CRYSTAL_L2.0W1.6H0.5_FA-128 |  |  | 10/16/2024 | ECS International | [9 empty] | ECS-250-10-37B-CTN-TR | [9 empty] | Digikey | [9 empty] | XC3065TR-ND
MIC9809 | Y6 | DNP | Not Fitted | MCHP CLOCK OSCILLATOR SNGL 25MHz VC-840A-EAE-KAAN-25M0000000 SMD 2.5x2 | 25MHz | MCL Design | MCHP-CDB.DbLib | OSCILLATOR 4 Pins | CRYSTAL_VC-840 |  |  | 10/16/2024 | Microchip Technology | [9 empty] | VC-840A-EAE-KAAN-25M0000000 | [9 empty] | Microchip Technology | [9 empty] | VC-840A-EAE-KAAN-25M0000000

## Website BOM
Bill of Materials | SAMA7D65 Curiosity-REV4-Standard
Part Number: | 04-12169 | M
Assy Number: | 02-01103
PCB Number: | 04-12169
Assy Revision: | 6
Creation Date: | 10/16/2024
Designator | Description | Manufacturer | Part Number