## CONTENTS
Linked Tabs List | Tab Description:
MPF300T-FCVG484 | Pinout, Pin Parasitics, Unused Conditions & Notes at bottom of Column B
Pin Counts | Pin Counts using Pivot Table.
DDR4 | Contains the pinout for DDR4 interface that is migratable between MPF100/MPF200/MPF300 devices only.
DDR3 | Contains the pinout for DDR3 interface that is migratable between MPF100/MPF200/MPF300 devices only.
QDR_X9 | Contains the pinout for QDR X9 interface that is migratable between MPF100/MPF200/MPF300 devices only.
QDR_X18 | Contains the pinout for QDR X18 interface that is migratable between MPF100/MPF200/MPF300 devices only.
LPDDR4 | Contains the pinout for LPDDR4 interface that is migratable between MPF100/MPF200/MPF300 devices only.
LPDDR3 | Contains the pinout for LPDDR3 interface that is migratable between MPF100/MPF200/MPF300 devices only.
DDR4_050 | Contains the pinout for DDR4 interface that is migratable between MPF050 and MPF100/MPF200/MPF300.
DDR3_050 | Contains the pinout for DDR3 interface that is migratable between MPF050 and MPF100/MPF200/MPF300.
QDR_X9_050 | Contains the pinout for QDR X9 interface that is migratable between MPF050 and MPF100/MPF200/MPF300.
QDR_X18_050 | Contains the pinout for QDR X18 interface that is migratable between MPF050 and MPF100/MPF200/MPF300.
LPDDR4_050 | Contains the pinout for LPDDR4 interface that is migratable between MPF050 and MPF100/MPF200/MPF300.
LPDDR3_050 | Contains the pinout for LPDDR3 interface that is migratable between MPF050 and MPF100/MPF200/MPF300.
NOTES | Package Notes.
HISTORY | Contains Revision History

## Pin Counts
Count of I/O Type | Column Labels
Row Labels | 0 | 1 | 2 | 3 | 4 | N/A | Grand Total
DEDIO |  |  |  | 8 |  |  | 8
GPIO |  |  | 96 |  | 68 |  | 164
HSIO | 60 | 60 |  |  |  |  | 120
JTAG |  |  |  | 5 |  |  | 5
VDD | [5 empty] | 14 | 14
VDD_XCVR_CLK | [5 empty] | 2 | 2
VDD18 | [5 empty] | 5 | 5
VDD25 | [5 empty] | 5 | 5
VDDA | [5 empty] | 7 | 7
VDDA25 | [5 empty] | 2 | 2
VDDAUX2 |  |  | 4 |  |  |  | 4
VDDAUX4 |  |  |  |  | 3 |  | 3
VDDI0 | 7 | [5 empty] | 7
VDDI1 |  | 7 |  |  |  |  | 7
VDDI2 |  |  | 14 |  |  |  | 14
VDDI3 |  |  |  | 2 |  |  | 2
VDDI4 |  |  |  |  | 9 |  | 9
VSS | [5 empty] | 82 | 82
XCVR | [5 empty] | 22 | 22
XCVR_VREF | [5 empty] | 2 | 2
Grand Total | 67 | 67 | 114 | 15 | 80 | 141 | 484

## NOTES
NOTES:
(1) "PFStudio*DNC" configures unused User IO (GPIO, HSIO) as: Input Buffer Disabled Output Buffer Tristated Weak Pull-up
(2) Even if the IO bank is not being used, users must connect this VDDIx and VDDAUXx to a rail that meets the specifications of this IO bank. See "Polarfire and PolarFire SoC FPGA Power-up and Resets User Guide" for a detailed explanation.
(3) Tie-offs to VSS can be ganged to a single 10K Ohm resistor. User can also add more 10K Ohm resistors if it eases board level routing.
(4) XCVR_RX tie-offs to VSS can be ganged to an appropriately sized single 100K Ohm resistor to ease board level routing. Each XCVR_RX draws approximately 10uA.
(5) Package Parasitics: (a) Only digital IOs balls have individual and complete parasitic values. (b) Power Parasitics are lumped together and will be reported only on one power ball line per power type. (c) VSS does not have parasitic values because it is used as return path.
(6) The embedded PCIe controller subsystem (PCIESS) is available only within Quad_0 "XCVR_0" Lanes. See User Guide "PolarFire FPGA and PolarFire SoC FPGA PCI Express" for more information on the embedded PCIE capabilities and its usage.
(7) Preferred clock connectivity should be referenced in "PolarFire FPGA and PolarFire SoC FPGA Clocking Resources User Guide" before completion of PCB design.
(8) Tabs "DDR4", "DDR3", "QDR_X9", "QDR_X18", and "LPDDR3" contain the pinouts for interfaces that are migratable between all die supported in a selected package. There may be performance differences to these pinouts, as on a larger die gaps in lane selections may arise. See User Guide "PolarFire FPGA and PolarFire SoC Memory Controller" for a detailed explanation.
(9) Tabs "QDR_X9_OPT" contains the performance optimized pinout for a selected die package combination that may not be migratable. If migration is needed - User needs to select standards contain in tabs "QDR_X9". See User Guide "PolarFire FPGA and PolarFire SoC Memory Controller" for a detailed explanation.
(10) Bank 5 VDDI and VDDAUX power pins are connected to Bank 4 VDDI and VDDAUX power pins, respectively - within the package substrate for pin migration compatibility.
Unused Condition | This column defines the conditions for unplaced pins in a PFStudio application design. The column includes the recommended PCB connection and the PFStudio programmed default for the pin.
DNC | Do Not Connect, reserved, leave floating. These pins are physically connected to the die. But the designer must leave floating to avoid unwanted leakages.
NC | No Connection - No connection to die. These pins can be used for board level signal routing by the designer if needed when migrating designs to larger devices in the same package.

## MPF300T-FCVG484
PKG.PIN | MPF300T/MPF300TS-FCVG484 Pin Names | DDR Lane | Bank No | Direction | I/O Type | UG0684 - Clock Routing Resources |  |  |  |  | Pin Parasitics (Applicable to Usable DIGITAL I/Os ONLY) | [5 empty] | Unused Condition Please read the notes in tab "NOTES"
[6 empty] | Preferred Clock Inputs Connectivity in CCCs |  |  |  |  | NetLength(mm) | SelfR(Ohm) | SelfL(nH) | SelfC(pF) | SelfG(uMho) | Delay(pS)
[6 empty] | CCC_PLL_REF_CLK_0 | CCC_PLL_REF_CLK_1 | CCC_PLL_FB_CLK | CCC_DLL_REF_CLK | CCC_DLL_FB_CLK
F6 | TMS | N/A | 3 | I | JTAG | N/A | N/A | N/A | N/A | N/A | 10.4052 | 0.53244 | 3.8183 | 1.6338 | 9.5582 | 78.9845 | DNC,CLAMP=OFF
G7 | TDI | N/A | 3 | I | JTAG | N/A | N/A | N/A | N/A | N/A | 8.5465 | 0.41822 | 3.1567 | 1.4016 | 7.3652 | 66.5157 | DNC,CLAMP=OFF
F7 | TDO | N/A | 3 | O | JTAG | N/A | N/A | N/A | N/A | N/A | 6.7454 | 0.31287 | 2.4917 | 1.1714 | 5.2579 | 54.0264 | DNC,CLAMP=OFF
H10 | TCK | N/A | 3 | I | JTAG | N/A | N/A | N/A | N/A | N/A | 9.2441 | 0.45727 | 3.3824 | 1.4405 | 8.0781 | 69.8036 | Must connect to VSS through resistor (10K ohm),CLAMP=OFF
H7 | TRSTB | N/A | 3 | I | JTAG | N/A | N/A | N/A | N/A | N/A | 11.3518 | 0.59447 | 4.258 | 1.702 | 10.6506 | 85.1287 | Must connect to VDDI3 through 1k ohm resistor per pin (not to be shared with any other pins),CLAMP=OFF
G8 | DEVRST_N | N/A | 3 | I | DEDIO | N/A | N/A | N/A | N/A | N/A | 11.2768 | 0.58096 | 4.1104 | 1.669 | 10.4247 | 82.8258 | Must connect to VDDI3 through 1k ohm resistor per pin (not to be shared with any other pins),CLAMP=OFF
G10 | RESERVED | N/A | 3 | I | DEDIO | N/A | N/A | N/A | N/A | N/A | 9.9549 | 0.5009 | 3.6367 | 1.5344 | 8.9471 | 74.7005 | DNC,CLAMP=OFF
H5 | SCK | N/A | 3 | I/O | DEDIO | N/A | N/A | N/A | N/A | N/A | 12.6716 | 0.66167 | 4.5851 | 1.8783 | 12.0545 | 92.802 | Must connect to VSS through resistor (10K ohm),CLAMP=OFF
F8 | SS | N/A | 3 | I/O | DEDIO | N/A | N/A | N/A | N/A | N/A | 4.8531 | 0.18316 | 1.6967 | 0.94005 | 2.8362 | 39.9375 | Must connect to VSS through resistor (10K ohm),CLAMP=OFF
G9 | SDI | N/A | 3 | I | DEDIO | N/A | N/A | N/A | N/A | N/A | 9.0187 | 0.44267 | 3.2969 | 1.4256 | 7.8076 | 68.5579 | Must connect to VDDI3 through resistor (10K ohm),CLAMP=OFF
H4 | SDO | N/A | 3 | O | DEDIO | N/A | N/A | N/A | N/A | N/A | 11.609 | 0.60424 | 4.3059 | 1.7709 | 10.977 | 87.3238 | DNC,CLAMP=OFF
H6 | IO_CFG_INTF | N/A | 3 | I | DEDIO | N/A | N/A | N/A | N/A | N/A | 11.9184 | 0.62324 | 4.4576 | 1.7791 | 11.3183 | 89.0534 | Must connect to VSS through resistor (10K ohm),CLAMP=OFF
H9 | SPI_EN | N/A | 3 | I | DEDIO | N/A | N/A | N/A | N/A | N/A | 11.4032 | 0.59157 | 4.1807 | 1.6989 | 10.6931 | 84.2769 | Must connect to VSS through resistor (10K ohm),CLAMP=OFF
E8 | GPIO0PB2 | DDR_S_2 | 2 | I/O | GPIO | N/A | N/A | N/A | N/A | N/A | 3.4879 | 0.10856 | 1.1724 | 0.78106 | 0.94194 | 30.2608 | DNC, PFStudio Defined High-Z with weak pull up ON,CLAMP=OFF
D8 | GPIO0NB2 | DDR_S_2 | 2 | I/O | GPIO | N/A | N/A | N/A | N/A | N/A | 3.5581 | 0.11436 | 1.2038 | 0.78885 | 1.2766 | 30.8153 | DNC, PFStudio Defined High-Z with weak pull up ON,CLAMP=OFF
B8 | GPIO1PB2 | DDR_S_2 | 2 | I/O | GPIO | N/A | N/A | N/A | N/A | N/A | 5.0667 | 0.239 | 1.8884 | 1.009 | 3.0644 | 43.65 | DNC, PFStudio Defined High-Z with weak pull up ON,CLAMP=OFF
A8 | GPIO1NB2 | DDR_S_2 | 2 | I/O | GPIO | N/A | N/A | N/A | N/A | N/A | 5.0604 | 0.24189 | 1.9807 | 0.99575 | 3.05 | 44.4098 | DNC, PFStudio Defined High-Z with weak pull up ON,CLAMP=OFF
E9 | GPIO2PB2/DQS | DDR_S_2 | 2 | I/O | GPIO | N/A | N/A | N/A | N/A | N/A | 5.1677 | 0.24101 | 1.9038 | 1.0089 | 3.0239 | 43.8262 | DNC, PFStudio Defined High-Z with weak pull up ON,CLAMP=OFF
D9 | GPIO2NB2/DQS | DDR_S_2 | 2 | I/O | GPIO | N/A | N/A | N/A | N/A | N/A | 4.9551 | 0.22406 | 1.8095 | 0.96943 | 2.807 | 41.8837 | DNC, PFStudio Defined High-Z with weak pull up ON,CLAMP=OFF
B9 | GPIO3PB2 | DDR_S_2 | 2 | I/O | GPIO | N/A | N/A | N/A | N/A | N/A | 4.3221 | 0.18772 | 1.685 | 0.91171 | 2.1906 | 39.1951 | DNC, PFStudio Defined High-Z with weak pull up ON,CLAMP=OFF
C9 | GPIO3NB2 | DDR_S_2 | 2 | I/O | GPIO | N/A | N/A | N/A | N/A | N/A | 4.0832 | 0.17051 | 1.6081 | 0.88979 | 1.9513 | 37.8269 | DNC, PFStudio Defined High-Z with weak pull up ON,CLAMP=OFF
F10 | GPIO4PB2 | DDR_S_2 | 2 | I/O | GPIO | N/A | N/A | N/A | N/A | N/A | 5.4896 | 0.26528 | 2.0717 | 1.0269 | 3.4924 | 46.1243 | DNC, PFStudio Defined High-Z with weak pull up ON,CLAMP=OFF
E10 | GPIO4NB2 | DDR_S_2 | 2 | I/O | GPIO | N/A | N/A | N/A | N/A | N/A | 5.7937 | 0.28885 | 2.2363 | 1.0854 | 3.8134 | 49.267 | DNC, PFStudio Defined High-Z with weak pull up ON,CLAMP=OFF
C10 | GPIO5PB2 | DDR_S_2 | 2 | I/O | GPIO | N/A | N/A | N/A | N/A | N/A | 6.2872 | 0.29675 | 2.2757 | 1.1368 | 4.0077 | 50.863 | DNC, PFStudio Defined High-Z with weak pull up ON,CLAMP=OFF
B10 | GPIO5NB2 | DDR_S_2 | 2 | I/O | GPIO | N/A | N/A | N/A | N/A | N/A | 5.7395 | 0.26258 | 2.1106 | 1.0617 | 3.4696 | 47.3379 | DNC, PFStudio Defined High-Z with weak pull up ON,CLAMP=OFF
A10 | GPIO6PB2/CLKIN_S_4 | DDR_S_3 | 2 | I/O | GPIO | N/A | N/A | N/A | N/A | N/A | 6.1583 | 0.31913 | 2.3371 | 1.1034 | 4.2601 | 50.7816 | DNC, PFStudio Defined High-Z with weak pull up ON,CLAMP=OFF
A11 | GPIO6NB2 | DDR_S_3 | 2 | I/O | GPIO | N/A | N/A | N/A | N/A | N/A | 6.0319 | 0.3108 | 2.2995 | 1.0855 | 4.1334 | 49.9606 | DNC, PFStudio Defined High-Z with weak pull up ON,CLAMP=OFF
C11 | GPIO7PB2/CLKIN_S_5 | DDR_S_3 | 2 | I/O | GPIO | N/A | N/A | N/A | N/A | N/A | 5.9561 | 0.27687 | 2.2321 | 1.0385 | 3.6459 | 48.1453 | DNC, PFStudio Defined High-Z with weak pull up ON,CLAMP=OFF
D11 | GPIO7NB2 | DDR_S_3 | 2 | I/O | GPIO | N/A | N/A | N/A | N/A | N/A | 5.6876 | 0.25627 | 2.1314 | 1.0286 | 3.334 | 46.822 | DNC, PFStudio Defined High-Z with weak pull up ON,CLAMP=OFF
A13 | GPIO8PB2/DQS | DDR_S_3 | 2 | I/O | GPIO | N/A | N/A | N/A | N/A | N/A | 7.2196 | 0.39076 | 2.8618 | 1.2466 | 5.4292 | 59.7287 | DNC, PFStudio Defined High-Z with weak pull up ON,CLAMP=OFF
B13 | GPIO8NB2/DQS | DDR_S_3 | 2 | I/O | GPIO | N/A | N/A | N/A | N/A | N/A | 7.351 | 0.37632 | 2.7506 | 1.2454 | 5.2416 | 58.5292 | DNC, PFStudio Defined High-Z with weak pull up ON,CLAMP=OFF
C12 | GPIO9PB2/CLKIN_S_6 | DDR_S_3 | 2 | I/O | GPIO | N/A | N/A | N/A | N/A | N/A | 6.6942 | 0.33803 | 2.4475 | 1.1426 | 4.62 | 52.8824 | DNC, PFStudio Defined High-Z with weak pull up ON,CLAMP=OFF
D12 | GPIO9NB2 | DDR_S_3 | 2 | I/O | GPIO | N/A | N/A | N/A | N/A | N/A | 6.6162 | 0.33544 | 2.557 | 1.1319 | 4.458 | 53.7979 | DNC, PFStudio Defined High-Z with weak pull up ON,CLAMP=OFF
D14 | GPIO10PB2/LPRB_A | DDR_S_3 | 2 | I/O | GPIO | N/A | N/A | N/A | N/A | N/A | 8.9354 | 0.50028 | 3.392 | 1.4034 | 7.1502 | 68.9956 | DNC, PFStudio Defined High-Z with weak pull up ON,CLAMP=OFF
D13 | GPIO10NB2/LPRB_B | DDR_S_3 | 2 | I/O | GPIO | N/A | N/A | N/A | N/A | N/A | 8.4023 | 0.46444 | 3.193 | 1.3481 | 6.6149 | 65.6075 | DNC, PFStudio Defined High-Z with weak pull up ON,CLAMP=OFF
A12 | GPIO11PB2/CLKIN_S_7 | DDR_S_3 | 2 | I/O | GPIO | N/A | N/A | N/A | N/A | N/A | 5.868 | 0.28653 | 2.2491 | 1.0804 | 3.7993 | 49.2945 | DNC, PFStudio Defined High-Z with weak pull up ON,CLAMP=OFF
B12 | GPIO11NB2 | DDR_S_3 | 2 | I/O | GPIO | N/A | N/A | N/A | N/A | N/A | 5.7202 | 0.27537 | 2.1054 | 1.0797 | 3.636 | 47.6791 | DNC, PFStudio Defined High-Z with weak pull up ON,CLAMP=OFF
H12 | GPIO12PB2 | DDR_S_4 | 2 | I/O | GPIO | N/A | N/A | N/A | N/A | N/A | 5.5568 | 0.26002 | 1.8893 | 0.99456 | 3.3251 | 43.3472 | DNC, PFStudio Defined High-Z with weak pull up ON,CLAMP=OFF
G12 | GPIO12NB2 | DDR_S_4 | 2 | I/O | GPIO | N/A | N/A | N/A | N/A | N/A | 5.7829 | 0.28961 | 2.0849 | 1.0304 | 3.7109 | 46.3488 | DNC, PFStudio Defined High-Z with weak pull up ON,CLAMP=OFF
F13 | GPIO13PB2 | DDR_S_4 | 2 | I/O | GPIO | N/A | N/A | N/A | N/A | N/A | 8.41 | 0.46375 | 3.28 | 1.3664 | 6.5056 | 66.9459 | DNC, PFStudio Defined High-Z with weak pull up ON,CLAMP=OFF
F12 | GPIO13NB2 | DDR_S_4 | 2 | I/O | GPIO | N/A | N/A | N/A | N/A | N/A | 8.2345 | 0.45056 | 3.1785 | 1.3641 | 6.2882 | 65.8478 | DNC, PFStudio Defined High-Z with weak pull up ON,CLAMP=OFF
F11 | GPIO14PB2/DQS | DDR_S_4 | 2 | I/O | GPIO | N/A | N/A | N/A | N/A | N/A | 6.7915 | 0.36186 | 2.6612 | 1.1619 | 4.8662 | 55.6062 | DNC, PFStudio Defined High-Z with weak pull up ON,CLAMP=OFF
E11 | GPIO14NB2/DQS | DDR_S_4 | 2 | I/O | GPIO | N/A | N/A | N/A | N/A | N/A | 6.7244 | 0.35268 | 2.5528 | 1.1538 | 4.803 | 54.2719 | DNC, PFStudio Defined High-Z with weak pull up ON,CLAMP=OFF
G15 | GPIO15PB2 | DDR_S_4 | 2 | I/O | GPIO | N/A | N/A | N/A | N/A | N/A | 8.2036 | 0.43749 | 3.0687 | 1.2954 | 6.1418 | 63.0492 | DNC, PFStudio Defined High-Z with weak pull up ON,CLAMP=OFF
H15 | GPIO15NB2 | DDR_S_4 | 2 | I/O | GPIO | N/A | N/A | N/A | N/A | N/A | 7.7155 | 0.40402 | 2.884 | 1.2691 | 5.6464 | 60.498 | DNC, PFStudio Defined High-Z with weak pull up ON,CLAMP=OFF
E14 | GPIO16PB2 | DDR_S_4 | 2 | I/O | GPIO | N/A | N/A | N/A | N/A | N/A | 6.9945 | 0.37093 | 2.5947 | 1.202 | 5.1669 | 55.8462 | DNC, PFStudio Defined High-Z with weak pull up ON,CLAMP=OFF
E13 | GPIO16NB2 | DDR_S_4 | 2 | I/O | GPIO | N/A | N/A | N/A | N/A | N/A | 6.6053 | 0.34743 | 2.5848 | 1.1465 | 4.7107 | 54.4372 | DNC, PFStudio Defined High-Z with weak pull up ON,CLAMP=OFF
G14 | GPIO17PB2 | DDR_S_4 | 2 | I/O | GPIO | N/A | N/A | N/A | N/A | N/A | 7.7597 | 0.41843 | 2.9194 | 1.2805 | 5.8315 | 61.141 | DNC, PFStudio Defined High-Z with weak pull up ON,CLAMP=OFF
G13 | GPIO17NB2 | DDR_S_4 | 2 | I/O | GPIO | N/A | N/A | N/A | N/A | N/A | 7.1534 | 0.37764 | 2.7766 | 1.1865 | 5.2076 | 57.3962 | DNC, PFStudio Defined High-Z with weak pull up ON,CLAMP=OFF
C17 | GPIO18PB2 | DDR_S_5 | 2 | I/O | GPIO | N/A | N/A | N/A | N/A | N/A | 8.6093 | 0.48108 | 3.3498 | 1.4008 | 6.7875 | 68.5013 | DNC, PFStudio Defined High-Z with weak pull up ON,CLAMP=OFF
C16 | GPIO18NB2 | DDR_S_5 | 2 | I/O | GPIO | N/A | N/A | N/A | N/A | N/A | 8.2212 | 0.45739 | 3.1925 | 1.3248 | 6.4861 | 65.0349 | DNC, PFStudio Defined High-Z with weak pull up ON,CLAMP=OFF
A15 | GPIO19PB2 | DDR_S_5 | 2 | I/O | GPIO | N/A | N/A | N/A | N/A | N/A | 7.5907 | 0.41991 | 2.9579 | 1.2691 | 5.8302 | 61.2678 | DNC, PFStudio Defined High-Z with weak pull up ON,CLAMP=OFF
A16 | GPIO19NB2 | DDR_S_5 | 2 | I/O | GPIO | N/A | N/A | N/A | N/A | N/A | 7.6029 | 0.42166 | 2.977 | 1.2707 | 5.8619 | 61.5044 | DNC, PFStudio Defined High-Z with weak pull up ON,CLAMP=OFF
A17 | GPIO20PB2/DQS | DDR_S_5 | 2 | I/O | GPIO | N/A | N/A | N/A | N/A | N/A | 8.9188 | 0.5053 | 3.4682 | 1.3931 | 7.1511 | 69.5086 | DNC, PFStudio Defined High-Z with weak pull up ON,CLAMP=OFF
B17 | GPIO20NB2/DQS | DDR_S_5 | 2 | I/O | GPIO | N/A | N/A | N/A | N/A | N/A | 8.9833 | 0.504 | 3.4853 | 1.453 | 7.4611 | 71.163 | DNC, PFStudio Defined High-Z with weak pull up ON,CLAMP=OFF
C15 | GPIO21PB2 | DDR_S_5 | 2 | I/O | GPIO | N/A | N/A | N/A | N/A | N/A | 7.875 | 0.41988 | 2.9523 | 1.2835 | 5.9492 | 61.5566 | DNC, PFStudio Defined High-Z with weak pull up ON,CLAMP=OFF
C14 | GPIO21NB2 | DDR_S_5 | 2 | I/O | GPIO | N/A | N/A | N/A | N/A | N/A | 7.4456 | 0.38897 | 2.8352 | 1.2208 | 5.4595 | 58.8311 | DNC, PFStudio Defined High-Z with weak pull up ON,CLAMP=OFF
A18 | GPIO22PB2 | DDR_S_5 | 2 | I/O | GPIO | N/A | N/A | N/A | N/A | N/A | 9.3497 | 0.53051 | 3.6696 | 1.4552 | 7.5703 | 73.0742 | DNC, PFStudio Defined High-Z with weak pull up ON,CLAMP=OFF
B18 | GPIO22NB2 | DDR_S_5 | 2 | I/O | GPIO | N/A | N/A | N/A | N/A | N/A | 9.0998 | 0.51246 | 3.5003 | 1.4239 | 7.3101 | 70.598 | DNC, PFStudio Defined High-Z with weak pull up ON,CLAMP=OFF
B15 | GPIO23PB2 | DDR_S_5 | 2 | I/O | GPIO | N/A | N/A | N/A | N/A | N/A | 7.521 | 0.38889 | 2.8568 | 1.2557 | 5.381 | 59.8942 | DNC, PFStudio Defined High-Z with weak pull up ON,CLAMP=OFF
B14 | GPIO23NB2 | DDR_S_5 | 2 | I/O | GPIO | N/A | N/A | N/A | N/A | N/A | 7.5931 | 0.39428 | 2.8528 | 1.2754 | 5.487 | 60.3209 | DNC, PFStudio Defined High-Z with weak pull up ON,CLAMP=OFF
B19 | GPIO24PB2 | DDR_S_6 | 2 | I/O | GPIO | N/A | N/A | N/A | N/A | N/A | 10.1802 | 0.59737 | 3.9466 | 1.5292 | 8.5022 | 77.6855 | DNC, PFStudio Defined High-Z with weak pull up ON,CLAMP=OFF
B20 | GPIO24NB2 | DDR_S_6 | 2 | I/O | GPIO | N/A | N/A | N/A | N/A | N/A | 9.9944 | 0.58496 | 3.8422 | 1.5022 | 8.4028 | 75.9722 | DNC, PFStudio Defined High-Z with weak pull up ON,CLAMP=OFF
A20 | GPIO25PB2 | DDR_S_6 | 2 | I/O | GPIO | N/A | N/A | N/A | N/A | N/A | 11.1744 | 0.67329 | 4.3909 | 1.639 | 9.7616 | 84.8342 | DNC, PFStudio Defined High-Z with weak pull up ON,CLAMP=OFF
A21 | GPIO25NB2 | DDR_S_6 | 2 | I/O | GPIO | N/A | N/A | N/A | N/A | N/A | 11.0529 | 0.6659 | 4.3353 | 1.6297 | 9.6385 | 84.0553 | DNC, PFStudio Defined High-Z with weak pull up ON,CLAMP=OFF
B21 | GPIO26PB2/DQS/CCC_SE_PLL0_OUT0 | DDR_S_6 | 2 | I/O | GPIO | N/A | N/A | N/A | N/A | N/A | 11.5339 | 0.59628 | 4.2991 | 1.5325 | 10.6445 | 81.1687 | DNC, PFStudio Defined High-Z with weak pull up ON,CLAMP=OFF
B22 | GPIO26NB2/DQS | DDR_S_6 | 2 | I/O | GPIO | N/A | N/A | N/A | N/A | N/A | 11.4126 | 0.5864 | 4.2116 | 1.5341 | 10.5468 | 80.3801 | DNC, PFStudio Defined High-Z with weak pull up ON,CLAMP=OFF
C22 | GPIO27PB2/CLKIN_S_8/CCC_SE_CLKIN_S_8/CCC_SE_PLL0_OUT0 | DDR_S_6 | 2 | I/O | GPIO | PLL0_SE/PLL1_SE | PLL0_SE/PLL1_SE | N/A | N/A | N/A | 11.82 | 0.62137 | 4.3773 | 1.5272 | 11.2155 | 81.7609 | DNC, PFStudio Defined High-Z with weak pull up ON,CLAMP=OFF
D22 | GPIO27NB2 | DDR_S_6 | 2 | I/O | GPIO | N/A | N/A | N/A | N/A | N/A | 11.5478 | 0.60841 | 4.3819 | 1.5 | 10.9339 | 81.0741 | DNC, PFStudio Defined High-Z with weak pull up ON,CLAMP=OFF
C20 | GPIO28PB2/CCC_SE_PLL0_OUT1 | DDR_S_6 | 2 | I/O | GPIO | N/A | N/A | N/A | N/A | N/A | 9.9068 | 0.58301 | 3.7856 | 1.493 | 8.3508 | 75.1801 | DNC, PFStudio Defined High-Z with weak pull up ON,CLAMP=OFF
C19 | GPIO28NB2 | DDR_S_6 | 2 | I/O | GPIO | N/A | N/A | N/A | N/A | N/A | 9.8049 | 0.5784 | 3.8275 | 1.4802 | 8.2346 | 75.2696 | DNC, PFStudio Defined High-Z with weak pull up ON,CLAMP=OFF
D21 | GPIO29PB2/CLKIN_S_9/CCC_SE_CLKIN_S_9 | DDR_S_6 | 2 | I/O | GPIO | PLL0_SE/PLL1_SE | PLL0_SE/PLL1_SE | N/A | N/A | N/A | 10.6582 | 0.63889 | 4.2163 | 1.5318 | 9.1974 | 80.3654 | DNC, PFStudio Defined High-Z with weak pull up ON,CLAMP=OFF
D20 | GPIO29NB2 | DDR_S_6 | 2 | I/O | GPIO | N/A | N/A | N/A | N/A | N/A | 10.2901 | 0.61126 | 3.99 | 1.4948 | 8.8262 | 77.2274 | DNC, PFStudio Defined High-Z with weak pull up ON,CLAMP=OFF
F17 | GPIO30PB2 | DDR_S_7 | 2 | I/O | GPIO | N/A | N/A | N/A | N/A | N/A | 7.289 | 0.39647 | 2.8606 | 1.2177 | 5.4218 | 59.0196 | DNC, PFStudio Defined High-Z with weak pull up ON,CLAMP=OFF
G17 | GPIO30NB2 | DDR_S_7 | 2 | I/O | GPIO | N/A | N/A | N/A | N/A | N/A | 7.246 | 0.38982 | 2.7102 | 1.1998 | 5.4346 | 57.0238 | DNC, PFStudio Defined High-Z with weak pull up ON,CLAMP=OFF
E19 | GPIO31PB2 | DDR_S_7 | 2 | I/O | GPIO | N/A | N/A | N/A | N/A | N/A | 9.4254 | 0.51136 | 3.6277 | 1.3926 | 6.26 | 71.0776 | DNC, PFStudio Defined High-Z with weak pull up ON,CLAMP=OFF
E18 | GPIO31NB2 | DDR_S_7 | 2 | I/O | GPIO | N/A | N/A | N/A | N/A | N/A | 8.8832 | 0.47501 | 3.4037 | 1.3678 | 5.8144 | 68.2309 | DNC, PFStudio Defined High-Z with weak pull up ON,CLAMP=OFF
D17 | GPIO32PB2/DQS/CCC_SE_PLL1_OUT0 | DDR_S_7 | 2 | I/O | GPIO | N/A | N/A | N/A | N/A | N/A | 7.6308 | 0.35762 | 2.7699 | 1.0474 | 6.0721 | 53.8627 | DNC, PFStudio Defined High-Z with weak pull up ON,CLAMP=OFF
D16 | GPIO32NB2/DQS | DDR_S_7 | 2 | I/O | GPIO | N/A | N/A | N/A | N/A | N/A | 7.1797 | 0.32934 | 2.6211 | 0.99595 | 5.5654 | 51.0926 | DNC, PFStudio Defined High-Z with weak pull up ON,CLAMP=OFF
D19 | GPIO33PB2/CCC_SE_CLKIN_S_10/CCC_SE_PLL1_OUT0 | DDR_S_7 | 2 | I/O | GPIO | N/A | N/A | PLL0_SE/PLL1_SE | DLL0_SE/DLL1_SE | DLL0_SE/DLL1_SE | 8.0032 | 0.38097 | 2.8807 | 1.0762 | 6.4738 | 55.6793 | DNC, PFStudio Defined High-Z with weak pull up ON,CLAMP=OFF
D18 | GPIO33NB2 | DDR_S_7 | 2 | I/O | GPIO | N/A | N/A | N/A | N/A | N/A | 7.7946 | 0.37364 | 2.8984 | 1.056 | 6.21 | 55.3237 | DNC, PFStudio Defined High-Z with weak pull up ON,CLAMP=OFF
F15 | GPIO34PB2/CCC_SE_PLL1_OUT1 | DDR_S_7 | 2 | I/O | GPIO | N/A | N/A | N/A | N/A | N/A | 6.2912 | 0.32415 | 2.3895 | 1.0832 | 4.3873 | 50.8747 | DNC, PFStudio Defined High-Z with weak pull up ON,CLAMP=OFF
E15 | GPIO34NB2 | DDR_S_7 | 2 | I/O | GPIO | N/A | N/A | N/A | N/A | N/A | 6.0499 | 0.30805 | 2.2717 | 1.0692 | 4.1472 | 49.283 | DNC, PFStudio Defined High-Z with weak pull up ON,CLAMP=OFF
F16 | GPIO35PB2/CCC_SE_CLKIN_S_11 | DDR_S_7 | 2 | I/O | GPIO | N/A | N/A | PLL0_SE/PLL1_SE | DLL0_SE/DLL1_SE | DLL0_SE/DLL1_SE | 6.6654 | 0.35253 | 2.4398 | 1.0717 | 4.7762 | 51.135 | DNC, PFStudio Defined High-Z with weak pull up ON,CLAMP=OFF
E16 | GPIO35NB2 | DDR_S_7 | 2 | I/O | GPIO | N/A | N/A | N/A | N/A | N/A | 6.0032 | 0.30544 | 2.1625 | 1.0134 | 4.057 | 46.8132 | DNC, PFStudio Defined High-Z with weak pull up ON,CLAMP=OFF
V20 | HSIO72NB1 | DDR_N_16 | 1 | I/O | HSIO | N/A | N/A | N/A | N/A | N/A | 5.1439 | 0.23993 | 1.7176 | 0.95194 | 2.9364 | 40.4353 | DNC, PFStudio Defined High-Z with weak pull up ON,CLAMP=ON
V21 | HSIO72PB1/CCC_NE_CLKIN_N_11 | DDR_N_16 | 1 | I/O | HSIO | N/A | N/A | PLL0_NE/PLL1_NE | DLL0_NE/DLL1_NE | DLL0_NE/DLL1_NE | 5.5264 | 0.26722 | 2.0352 | 1.0051 | 3.3583 | 45.2272 | DNC, PFStudio Defined High-Z with weak pull up ON,CLAMP=ON
V22 | HSIO73NB1 | DDR_N_16 | 1 | I/O | HSIO | N/A | N/A | N/A | N/A | N/A | 6.287 | 0.33366 | 2.6386 | 1.1095 | 4.3702 | 54.1069 | DNC, PFStudio Defined High-Z with weak pull up ON,CLAMP=ON
W22 | HSIO73PB1/CCC_NE_PLL0_OUT1 | DDR_N_16 | 1 | I/O | HSIO | N/A | N/A | N/A | N/A | N/A | 6.5805 | 0.34586 | 2.5855 | 1.1343 | 4.7436 | 54.1556 | DNC, PFStudio Defined High-Z with weak pull up ON,CLAMP=ON
AA22 | HSIO74NB1 | DDR_N_16 | 1 | I/O | HSIO | N/A | N/A | N/A | N/A | N/A | 7.1507 | 0.32918 | 2.618 | 1.0665 | 5.5053 | 52.8405 | DNC, PFStudio Defined High-Z with weak pull up ON,CLAMP=ON
AA21 | HSIO74PB1/CCC_NE_CLKIN_N_10/CCC_NE_PLL0_OUT0 | DDR_N_16 | 1 | I/O | HSIO | N/A | N/A | PLL0_NE/PLL1_NE | DLL0_NE/DLL1_NE | DLL0_NE/DLL1_NE | 7.0012 | 0.31649 | 2.5682 | 1.0519 | 5.3477 | 51.9759 | DNC, PFStudio Defined High-Z with weak pull up ON,CLAMP=ON
W21 | HSIO75NB1/DQS | DDR_N_16 | 1 | I/O | HSIO | N/A | N/A | N/A | N/A | N/A | 5.7921 | 0.24595 | 2.113 | 0.90027 | 3.9164 | 43.6147 | DNC, PFStudio Defined High-Z with weak pull up ON,CLAMP=ON
Y21 | HSIO75PB1/DQS/CCC_NE_PLL0_OUT0 | DDR_N_16 | 1 | I/O | HSIO | N/A | N/A | N/A | N/A | N/A | 6.071 | 0.26015 | 2.2161 | 0.92977 | 4.2283 | 45.3928 | DNC, PFStudio Defined High-Z with weak pull up ON,CLAMP=ON
Y20 | HSIO76NB1 | DDR_N_16 | 1 | I/O | HSIO | N/A | N/A | N/A | N/A | N/A | 5.3744 | 0.26093 | 2.0546 | 1.0273 | 3.4031 | 45.9419 | DNC, PFStudio Defined High-Z with weak pull up ON,CLAMP=ON
AA20 | HSIO76PB1 | DDR_N_16 | 1 | I/O | HSIO | N/A | N/A | N/A | N/A | N/A | 5.6136 | 0.2774 | 2.1916 | 1.0663 | 3.6636 | 48.343 | DNC, PFStudio Defined High-Z with weak pull up ON,CLAMP=ON
AB21 | HSIO77NB1 | DDR_N_16 | 1 | I/O | HSIO | N/A | N/A | N/A | N/A | N/A | 7.1261 | 0.38546 | 2.7764 | 1.2168 | 5.3252 | 58.1244 | DNC, PFStudio Defined High-Z with weak pull up ON,CLAMP=ON
AB20 | HSIO77PB1 | DDR_N_16 | 1 | I/O | HSIO | N/A | N/A | N/A | N/A | N/A | 7.2614 | 0.39581 | 2.9056 | 1.2127 | 5.4595 | 59.3607 | DNC, PFStudio Defined High-Z with weak pull up ON,CLAMP=ON
W19 | HSIO78NB1 | DDR_N_15 | 1 | I/O | HSIO | N/A | N/A | N/A | N/A | N/A | 4.8935 | 0.2231 | 1.8757 | 1.0247 | 2.7903 | 43.8401 | DNC, PFStudio Defined High-Z with weak pull up ON,CLAMP=ON
Y19 | HSIO78PB1/CLKIN_N_9/CCC_NE_CLKIN_N_9 | DDR_N_15 | 1 | I/O | HSIO | PLL0_NE/PLL1_NE | PLL0_NE/PLL1_NE | N/A | N/A | N/A | 4.816 | 0.21751 | 1.8543 | 1.0109 | 2.7021 | 43.2951 | DNC, PFStudio Defined High-Z with weak pull up ON,CLAMP=ON
W18 | HSIO79NB1 | DDR_N_15 | 1 | I/O | HSIO | N/A | N/A | N/A | N/A | N/A | 4.6172 | 0.20104 | 1.7833 | 0.91336 | 2.4092 | 40.3585 | DNC, PFStudio Defined High-Z with weak pull up ON,CLAMP=ON
W17 | HSIO79PB1/CCC_NE_PLL1_OUT1 | DDR_N_15 | 1 | I/O | HSIO | N/A | N/A | N/A | N/A | N/A | 4.622 | 0.19383 | 1.7091 | 0.93705 | 2.383 | 40.0189 | DNC, PFStudio Defined High-Z with weak pull up ON,CLAMP=ON
Y18 | HSIO80NB1 | DDR_N_15 | 1 | I/O | HSIO | N/A | N/A | N/A | N/A | N/A | 4.5748 | 0.17278 | 1.702 | 0.7502 | 2.4454 | 35.7331 | DNC, PFStudio Defined High-Z with weak pull up ON,CLAMP=ON
AA18 | HSIO80PB1/CLKIN_N_8/CCC_NE_CLKIN_N_8/CCC_NE_PLL1_OUT0 | DDR_N_15 | 1 | I/O | HSIO | PLL0_NE/PLL1_NE | PLL0_NE/PLL1_NE | N/A | N/A | N/A | 4.8864 | 0.19322 | 1.84 | 0.79029 | 2.7963 | 38.1334 | DNC, PFStudio Defined High-Z with weak pull up ON,CLAMP=ON
AB19 | HSIO81NB1/DQS | DDR_N_15 | 1 | I/O | HSIO | N/A | N/A | N/A | N/A | N/A | 6.3237 | 0.28803 | 2.4447 | 0.98944 | 4.7652 | 49.1816 | DNC, PFStudio Defined High-Z with weak pull up ON,CLAMP=ON
AB18 | HSIO81PB1/DQS/CCC_NE_PLL1_OUT0 | DDR_N_15 | 1 | I/O | HSIO | N/A | N/A | N/A | N/A | N/A | 6.4347 | 0.29615 | 2.5808 | 0.98882 | 4.8651 | 50.5165 | DNC, PFStudio Defined High-Z with weak pull up ON,CLAMP=ON
AA17 | HSIO82NB1 | DDR_N_15 | 1 | I/O | HSIO | N/A | N/A | N/A | N/A | N/A | 4.7213 | 0.2164 | 1.8481 | 0.95427 | 2.6718 | 41.9957 | DNC, PFStudio Defined High-Z with weak pull up ON,CLAMP=ON
AB17 | HSIO82PB1 | DDR_N_15 | 1 | I/O | HSIO | N/A | N/A | N/A | N/A | N/A | 4.9622 | 0.23323 | 2.0201 | 0.96595 | 2.9266 | 44.1738 | DNC, PFStudio Defined High-Z with weak pull up ON,CLAMP=ON
Y16 | HSIO83NB1 | DDR_N_15 | 1 | I/O | HSIO | N/A | N/A | N/A | N/A | N/A | 4.5935 | 0.18956 | 1.5934 | 0.93219 | 2.3677 | 38.5406 | DNC, PFStudio Defined High-Z with weak pull up ON,CLAMP=ON
W16 | HSIO83PB1 | DDR_N_15 | 1 | I/O | HSIO | N/A | N/A | N/A | N/A | N/A | 4.6505 | 0.19598 | 1.6935 | 0.89755 | 2.3633 | 38.9871 | DNC, PFStudio Defined High-Z with weak pull up ON,CLAMP=ON
V19 | HSIO84NB1 | DDR_N_14 | 1 | I/O | HSIO | N/A | N/A | N/A | N/A | N/A | 6.8178 | 0.36217 | 2.5829 | 1.1776 | 4.9773 | 55.1519 | DNC, PFStudio Defined High-Z with weak pull up ON,CLAMP=ON
U19 | HSIO84PB1 | DDR_N_14 | 1 | I/O | HSIO | N/A | N/A | N/A | N/A | N/A | 7.2142 | 0.39254 | 2.8423 | 1.2351 | 5.4017 | 59.249 | DNC, PFStudio Defined High-Z with weak pull up ON,CLAMP=ON
V17 | HSIO85NB1 | DDR_N_14 | 1 | I/O | HSIO | N/A | N/A | N/A | N/A | N/A | 6.3564 | 0.33047 | 2.4904 | 1.1488 | 4.4708 | 53.4875 | DNC, PFStudio Defined High-Z with weak pull up ON,CLAMP=ON
V16 | HSIO85PB1 | DDR_N_14 | 1 | I/O | HSIO | N/A | N/A | N/A | N/A | N/A | 6.6012 | 0.32239 | 2.4919 | 1.159 | 4.3677 | 53.7407 | DNC, PFStudio Defined High-Z with weak pull up ON,CLAMP=ON
U17 | HSIO86NB1 | DDR_N_14 | 1 | I/O | HSIO | N/A | N/A | N/A | N/A | N/A | 4.8525 | 0.21461 | 1.7795 | 0.93313 | 2.5627 | 40.7493 | DNC, PFStudio Defined High-Z with weak pull up ON,CLAMP=ON
U18 | HSIO86PB1 | DDR_N_14 | 1 | I/O | HSIO | N/A | N/A | N/A | N/A | N/A | 5.1475 | 0.2431 | 1.924 | 0.97235 | 3.0517 | 43.2527 | DNC, PFStudio Defined High-Z with weak pull up ON,CLAMP=ON
T17 | HSIO87NB1/DQS | DDR_N_14 | 1 | I/O | HSIO | N/A | N/A | N/A | N/A | N/A | 5.6808 | 0.28434 | 2.2104 | 1.0338 | 3.7289 | 47.8024 | DNC, PFStudio Defined High-Z with weak pull up ON,CLAMP=ON
T16 | HSIO87PB1/DQS | DDR_N_14 | 1 | I/O | HSIO | N/A | N/A | N/A | N/A | N/A | 5.1943 | 0.24318 | 1.9561 | 0.96655 | 3.1164 | 43.4818 | DNC, PFStudio Defined High-Z with weak pull up ON,CLAMP=ON
U15 | HSIO88NB1 | DDR_N_14 | 1 | I/O | HSIO | N/A | N/A | N/A | N/A | N/A | 6.4305 | 0.32865 | 2.4847 | 1.0949 | 4.4328 | 52.1568 | DNC, PFStudio Defined High-Z with weak pull up ON,CLAMP=ON
T15 | HSIO88PB1 | DDR_N_14 | 1 | I/O | HSIO | N/A | N/A | N/A | N/A | N/A | 6.7111 | 0.35039 | 2.6181 | 1.096 | 4.7694 | 53.5671 | DNC, PFStudio Defined High-Z with weak pull up ON,CLAMP=ON
R15 | HSIO89NB1 | DDR_N_14 | 1 | I/O | HSIO | N/A | N/A | N/A | N/A | N/A | 5.0049 | 0.23977 | 1.5676 | 0.89018 | 2.8788 | 37.3552 | DNC, PFStudio Defined High-Z with weak pull up ON,CLAMP=ON
R16 | HSIO89PB1 | DDR_N_14 | 1 | I/O | HSIO | N/A | N/A | N/A | N/A | N/A | 5.5473 | 0.26628 | 2.0356 | 0.91243 | 3.4087 | 43.0964 | DNC, PFStudio Defined High-Z with weak pull up ON,CLAMP=ON
AB15 | HSIO90NB1 | DDR_N_13 | 1 | I/O | HSIO | N/A | N/A | N/A | N/A | N/A | 5.1912 | 0.25097 | 2.0806 | 1.0158 | 3.1998 | 45.9733 | DNC, PFStudio Defined High-Z with weak pull up ON,CLAMP=ON
AB14 | HSIO90PB1 | DDR_N_13 | 1 | I/O | HSIO | N/A | N/A | N/A | N/A | N/A | 5.3347 | 0.25914 | 2.1106 | 1.0289 | 3.3384 | 46.6005 | DNC, PFStudio Defined High-Z with weak pull up ON,CLAMP=ON
AA16 | HSIO91NB1 | DDR_N_13 | 1 | I/O | HSIO | N/A | N/A | N/A | N/A | N/A | 4.9375 | 0.23369 | 1.9969 | 0.96622 | 2.7942 | 43.9249 | DNC, PFStudio Defined High-Z with weak pull up ON,CLAMP=ON
AA15 | HSIO91PB1 | DDR_N_13 | 1 | I/O | HSIO | N/A | N/A | N/A | N/A | N/A | 4.7918 | 0.22142 | 1.867 | 0.95271 | 2.6724 | 42.1747 | DNC, PFStudio Defined High-Z with weak pull up ON,CLAMP=ON
AB13 | HSIO92NB1 | DDR_N_13 | 1 | I/O | HSIO | N/A | N/A | N/A | N/A | N/A | 5.819 | 0.29596 | 2.2645 | 1.0746 | 3.8994 | 49.3288 | DNC, PFStudio Defined High-Z with weak pull up ON,CLAMP=ON
AA13 | HSIO92PB1 | DDR_N_13 | 1 | I/O | HSIO | N/A | N/A | N/A | N/A | N/A | 5.8573 | 0.29343 | 2.1982 | 1.0998 | 3.8981 | 49.1682 | DNC, PFStudio Defined High-Z with weak pull up ON,CLAMP=ON
Y15 | HSIO93NB1/DQS | DDR_N_13 | 1 | I/O | HSIO | N/A | N/A | N/A | N/A | N/A | 4.2588 | 0.18528 | 1.5745 | 0.89233 | 2.1518 | 37.4833 | DNC, PFStudio Defined High-Z with weak pull up ON,CLAMP=ON
Y14 | HSIO93PB1/DQS | DDR_N_13 | 1 | I/O | HSIO | N/A | N/A | N/A | N/A | N/A | 4.5223 | 0.20231 | 1.7137 | 0.93051 | 2.4091 | 39.9326 | DNC, PFStudio Defined High-Z with weak pull up ON,CLAMP=ON
AB12 | HSIO94NB1 | DDR_N_13 | 1 | I/O | HSIO | N/A | N/A | N/A | N/A | N/A | 6.0906 | 0.31559 | 2.3421 | 1.1173 | 4.1979 | 51.1556 | DNC, PFStudio Defined High-Z with weak pull up ON,CLAMP=ON
AA12 | HSIO94PB1 | DDR_N_13 | 1 | I/O | HSIO | N/A | N/A | N/A | N/A | N/A | 6.1141 | 0.31482 | 2.2866 | 1.1158 | 4.2279 | 50.5101 | DNC, PFStudio Defined High-Z with weak pull up ON,CLAMP=ON
Y13 | HSIO95NB1 | DDR_N_13 | 1 | I/O | HSIO | N/A | N/A | N/A | N/A | N/A | 4.6015 | 0.1718 | 1.6338 | 0.9747 | 2.3702 | 39.9053 | DNC, PFStudio Defined High-Z with weak pull up ON,CLAMP=ON
W14 | HSIO95PB1 | DDR_N_13 | 1 | I/O | HSIO | N/A | N/A | N/A | N/A | N/A | 4.0284 | 0.16457 | 1.5315 | 0.87544 | 1.841 | 36.6155 | DNC, PFStudio Defined High-Z with weak pull up ON,CLAMP=ON
V12 | HSIO96NB1 | DDR_N_12 | 1 | I/O | HSIO | N/A | N/A | N/A | N/A | N/A | 7.572 | 0.3919 | 2.7813 | 1.2675 | 5.5176 | 59.375 | DNC, PFStudio Defined High-Z with weak pull up ON,CLAMP=ON
U12 | HSIO96PB1/CLKIN_N_7 | DDR_N_12 | 1 | I/O | HSIO | N/A | N/A | N/A | N/A | N/A | 7.5827 | 0.38945 | 2.8431 | 1.2772 | 5.4481 | 60.2594 | DNC, PFStudio Defined High-Z with weak pull up ON,CLAMP=ON
W12 | HSIO97NB1 | DDR_N_12 | 1 | I/O | HSIO | N/A | N/A | N/A | N/A | N/A | 6.7349 | 0.33087 | 2.4312 | 1.1924 | 4.5629 | 53.8428 | DNC, PFStudio Defined High-Z with weak pull up ON,CLAMP=ON
W13 | HSIO97PB1 | DDR_N_12 | 1 | I/O | HSIO | N/A | N/A | N/A | N/A | N/A | 6.1371 | 0.30907 | 2.286 | 1.1021 | 4.1971 | 50.194 | DNC, PFStudio Defined High-Z with weak pull up ON,CLAMP=ON
U14 | HSIO98NB1 | DDR_N_12 | 1 | I/O | HSIO | N/A | N/A | N/A | N/A | N/A | 4.9944 | 0.2191 | 1.7669 | 0.9434 | 2.7727 | 40.8272 | DNC, PFStudio Defined High-Z with weak pull up ON,CLAMP=ON
U13 | HSIO98PB1/CLKIN_N_6 | DDR_N_12 | 1 | I/O | HSIO | N/A | N/A | N/A | N/A | N/A | 4.7762 | 0.2166 | 1.7585 | 0.98015 | 2.6878 | 41.5164 | DNC, PFStudio Defined High-Z with weak pull up ON,CLAMP=ON
V14 | HSIO99NB1/DQS | DDR_N_12 | 1 | I/O | HSIO | N/A | N/A | N/A | N/A | N/A | 6.0963 | 0.30246 | 2.33 | 1.1058 | 4.0765 | 50.7594 | DNC, PFStudio Defined High-Z with weak pull up ON,CLAMP=ON
V15 | HSIO99PB1/DQS | DDR_N_12 | 1 | I/O | HSIO | N/A | N/A | N/A | N/A | N/A | 5.6714 | 0.2651 | 2.132 | 1.0608 | 3.4818 | 47.5569 | DNC, PFStudio Defined High-Z with weak pull up ON,CLAMP=ON
T12 | HSIO100NB1 | DDR_N_12 | 1 | I/O | HSIO | N/A | N/A | N/A | N/A | N/A | 7.0602 | 0.37715 | 2.6971 | 1.2156 | 5.2241 | 57.2589 | DNC, PFStudio Defined High-Z with weak pull up ON,CLAMP=ON
T13 | HSIO100PB1 | DDR_N_12 | 1 | I/O | HSIO | N/A | N/A | N/A | N/A | N/A | 7.3259 | 0.39648 | 2.7562 | 1.2616 | 5.5333 | 58.9676 | DNC, PFStudio Defined High-Z with weak pull up ON,CLAMP=ON
R13 | HSIO101NB1 | DDR_N_12 | 1 | I/O | HSIO | N/A | N/A | N/A | N/A | N/A | 5.8545 | 0.2963 | 2.0574 | 0.97085 | 3.8449 | 44.6931 | DNC, PFStudio Defined High-Z with weak pull up ON,CLAMP=ON
R14 | HSIO101PB1 | DDR_N_12 | 1 | I/O | HSIO | N/A | N/A | N/A | N/A | N/A | 5.3525 | 0.25171 | 1.8881 | 0.92577 | 3.2868 | 41.8086 | DNC, PFStudio Defined High-Z with weak pull up ON,CLAMP=ON
R11 | HSIO144NB0 | DDR_N_4 | 0 | I/O | HSIO | N/A | N/A | N/A | N/A | N/A | 7.4631 | 0.40533 | 2.857 | 1.1673 | 5.388 | 57.7496 | DNC, PFStudio Defined High-Z with weak pull up ON,CLAMP=ON
R12 | HSIO144PB0/CLKIN_N_5 | DDR_N_4 | 0 | I/O | HSIO | N/A | N/A | N/A | N/A | N/A | 8.0663 | 0.44181 | 2.9995 | 1.2692 | 6.2486 | 61.7012 | DNC, PFStudio Defined High-Z with weak pull up ON,CLAMP=ON
V10 | HSIO145NB0 | DDR_N_4 | 0 | I/O | HSIO | N/A | N/A | N/A | N/A | N/A | 5.7008 | 0.27161 | 2.0603 | 1.0608 | 3.5228 | 46.7501 | DNC, PFStudio Defined High-Z with weak pull up ON,CLAMP=ON
V11 | HSIO145PB0 | DDR_N_4 | 0 | I/O | HSIO | N/A | N/A | N/A | N/A | N/A | 6.0514 | 0.29859 | 2.2679 | 1.0964 | 3.9161 | 49.8658 | DNC, PFStudio Defined High-Z with weak pull up ON,CLAMP=ON
U9 | HSIO146NB0 | DDR_N_4 | 0 | I/O | HSIO | N/A | N/A | N/A | N/A | N/A | 5.9056 | 0.29803 | 2.175 | 1.0554 | 3.8897 | 47.9127 | DNC, PFStudio Defined High-Z with weak pull up ON,CLAMP=ON
V9 | HSIO146PB0/CLKIN_N_4 | DDR_N_4 | 0 | I/O | HSIO | N/A | N/A | N/A | N/A | N/A | 5.6161 | 0.27225 | 2.0948 | 1.0468 | 3.6259 | 46.8265 | DNC, PFStudio Defined High-Z with weak pull up ON,CLAMP=ON
R10 | HSIO147NB0/DQS | DDR_N_4 | 0 | I/O | HSIO | N/A | N/A | N/A | N/A | N/A | 6.9255 | 0.36951 | 2.6908 | 1.2041 | 5.0929 | 56.9221 | DNC, PFStudio Defined High-Z with weak pull up ON,CLAMP=ON
T10 | HSIO147PB0/DQS | DDR_N_4 | 0 | I/O | HSIO | N/A | N/A | N/A | N/A | N/A | 7.2881 | 0.39204 | 2.771 | 1.2496 | 5.4754 | 58.8455 | DNC, PFStudio Defined High-Z with weak pull up ON,CLAMP=ON
U10 | HSIO148NB0 | DDR_N_4 | 0 | I/O | HSIO | N/A | N/A | N/A | N/A | N/A | 8.0498 | 0.43909 | 3.0175 | 1.2698 | 6.1969 | 61.9016 | DNC, PFStudio Defined High-Z with weak pull up ON,CLAMP=ON
T11 | HSIO148PB0 | DDR_N_4 | 0 | I/O | HSIO | N/A | N/A | N/A | N/A | N/A | 8.8498 | 0.49393 | 3.2981 | 1.3501 | 7.0606 | 66.7297 | DNC, PFStudio Defined High-Z with weak pull up ON,CLAMP=ON
T8 | HSIO149NB0 | DDR_N_4 | 0 | I/O | HSIO | N/A | N/A | N/A | N/A | N/A | 5.7927 | 0.28202 | 2.2304 | 1.046 | 3.8204 | 48.3006 | DNC, PFStudio Defined High-Z with weak pull up ON,CLAMP=ON
U8 | HSIO149PB0 | DDR_N_4 | 0 | I/O | HSIO | N/A | N/A | N/A | N/A | N/A | 5.8319 | 0.29166 | 2.2744 | 1.0368 | 3.8669 | 48.5595 | DNC, PFStudio Defined High-Z with weak pull up ON,CLAMP=ON
Y9 | HSIO150NB0 | DDR_N_3 | 0 | I/O | HSIO | N/A | N/A | N/A | N/A | N/A | 4.1994 | 0.16302 | 1.5877 | 0.93809 | 1.8739 | 38.5932 | DNC, PFStudio Defined High-Z with weak pull up ON,CLAMP=ON
Y10 | HSIO150PB0 | DDR_N_3 | 0 | I/O | HSIO | N/A | N/A | N/A | N/A | N/A | 4.7128 | 0.19757 | 1.7276 | 0.97956 | 2.4336 | 41.1376 | DNC, PFStudio Defined High-Z with weak pull up ON,CLAMP=ON
W11 | HSIO151NB0 | DDR_N_3 | 0 | I/O | HSIO | N/A | N/A | N/A | N/A | N/A | 7.3522 | 0.37448 | 2.7104 | 1.2007 | 5.1943 | 57.0475 | DNC, PFStudio Defined High-Z with weak pull up ON,CLAMP=ON
Y11 | HSIO151PB0 | DDR_N_3 | 0 | I/O | HSIO | N/A | N/A | N/A | N/A | N/A | 6.3308 | 0.32399 | 2.3604 | 1.0905 | 4.4364 | 50.7335 | DNC, PFStudio Defined High-Z with weak pull up ON,CLAMP=ON
AA10 | HSIO152NB0 | DDR_N_3 | 0 | I/O | HSIO | N/A | N/A | N/A | N/A | N/A | 6.0582 | 0.30989 | 2.2978 | 1.1135 | 4.159 | 50.5835 | DNC, PFStudio Defined High-Z with weak pull up ON,CLAMP=ON
AA11 | HSIO152PB0 | DDR_N_3 | 0 | I/O | HSIO | N/A | N/A | N/A | N/A | N/A | 6.5313 | 0.34533 | 2.5124 | 1.1641 | 4.6811 | 54.0802 | DNC, PFStudio Defined High-Z with weak pull up ON,CLAMP=ON
Y8 | HSIO153NB0/DQS | DDR_N_3 | 0 | I/O | HSIO | N/A | N/A | N/A | N/A | N/A | 5.4473 | 0.25782 | 2.0973 | 1.0414 | 3.3916 | 46.7346 | DNC, PFStudio Defined High-Z with weak pull up ON,CLAMP=ON
AA8 | HSIO153PB0/DQS | DDR_N_3 | 0 | I/O | HSIO | N/A | N/A | N/A | N/A | N/A | 5.6864 | 0.27767 | 2.233 | 1.0479 | 3.6451 | 48.3745 | DNC, PFStudio Defined High-Z with weak pull up ON,CLAMP=ON
AB10 | HSIO154NB0 | DDR_N_3 | 0 | I/O | HSIO | N/A | N/A | N/A | N/A | N/A | 5.9326 | 0.30276 | 2.3036 | 1.0978 | 4.0235 | 50.2892 | DNC, PFStudio Defined High-Z with weak pull up ON,CLAMP=ON
AB9 | HSIO154PB0 | DDR_N_3 | 0 | I/O | HSIO | N/A | N/A | N/A | N/A | N/A | 5.9558 | 0.30209 | 2.3461 | 1.0966 | 4.0278 | 50.7222 | DNC, PFStudio Defined High-Z with weak pull up ON,CLAMP=ON
W8 | HSIO155NB0 | DDR_N_3 | 0 | I/O | HSIO | N/A | N/A | N/A | N/A | N/A | 4.47 | 0.17657 | 1.6326 | 0.90739 | 2.1356 | 38.4885 | DNC, PFStudio Defined High-Z with weak pull up ON,CLAMP=ON
W9 | HSIO155PB0 | DDR_N_3 | 0 | I/O | HSIO | N/A | N/A | N/A | N/A | N/A | 4.6161 | 0.17818 | 1.7272 | 0.9591 | 2.154 | 40.7008 | DNC, PFStudio Defined High-Z with weak pull up ON,CLAMP=ON
AB8 | HSIO156NB0 | DDR_N_2 | 0 | I/O | HSIO | N/A | N/A | N/A | N/A | N/A | 5.0764 | 0.24386 | 2.0505 | 1.0045 | 3.073 | 45.3844 | DNC, PFStudio Defined High-Z with weak pull up ON,CLAMP=ON
AB7 | HSIO156PB0 | DDR_N_2 | 0 | I/O | HSIO | N/A | N/A | N/A | N/A | N/A | 5.2076 | 0.25254 | 2.1236 | 1.0158 | 3.1985 | 46.4446 | DNC, PFStudio Defined High-Z with weak pull up ON,CLAMP=ON
AA7 | HSIO157NB0 | DDR_N_2 | 0 | I/O | HSIO | N/A | N/A | N/A | N/A | N/A | 5.4712 | 0.25331 | 2.1007 | 1.0304 | 3.2952 | 46.5252 | DNC, PFStudio Defined High-Z with weak pull up ON,CLAMP=ON
AA6 | HSIO157PB0 | DDR_N_2 | 0 | I/O | HSIO | N/A | N/A | N/A | N/A | N/A | 5.6748 | 0.27081 | 2.1764 | 1.0758 | 3.5622 | 48.3875 | DNC, PFStudio Defined High-Z with weak pull up ON,CLAMP=ON
AA5 | HSIO158NB0 | DDR_N_2 | 0 | I/O | HSIO | N/A | N/A | N/A | N/A | N/A | 6.7768 | 0.3618 | 2.6177 | 1.1524 | 4.9153 | 54.9238 | DNC, PFStudio Defined High-Z with weak pull up ON,CLAMP=ON
Y4 | HSIO158PB0 | DDR_N_2 | 0 | I/O | HSIO | N/A | N/A | N/A | N/A | N/A | 6.7364 | 0.35061 | 2.5572 | 1.18 | 4.9009 | 54.9318 | DNC, PFStudio Defined High-Z with weak pull up ON,CLAMP=ON
AB5 | HSIO159NB0/DQS | DDR_N_2 | 0 | I/O | HSIO | N/A | N/A | N/A | N/A | N/A | 6.2456 | 0.32682 | 2.5298 | 1.1256 | 4.3703 | 53.3613 | DNC, PFStudio Defined High-Z with weak pull up ON,CLAMP=ON
AB4 | HSIO159PB0/DQS | DDR_N_2 | 0 | I/O | HSIO | N/A | N/A | N/A | N/A | N/A | 6.4947 | 0.34272 | 2.593 | 1.1498 | 4.6245 | 54.602 | DNC, PFStudio Defined High-Z with weak pull up ON,CLAMP=ON
AB3 | HSIO160NB0 | DDR_N_2 | 0 | I/O | HSIO | N/A | N/A | N/A | N/A | N/A | 7.2033 | 0.39465 | 2.8913 | 1.2195 | 5.4333 | 59.3793 | DNC, PFStudio Defined High-Z with weak pull up ON,CLAMP=ON
AA3 | HSIO160PB0 | DDR_N_2 | 0 | I/O | HSIO | N/A | N/A | N/A | N/A | N/A | 7.2243 | 0.39303 | 2.8463 | 1.2148 | 5.4321 | 58.8033 | DNC, PFStudio Defined High-Z with weak pull up ON,CLAMP=ON
Y6 | HSIO161NB0 | DDR_N_2 | 0 | I/O | HSIO | N/A | N/A | N/A | N/A | N/A | 5.2791 | 0.24603 | 1.967 | 0.9813 | 3.2454 | 43.9342 | DNC, PFStudio Defined High-Z with weak pull up ON,CLAMP=ON
Y5 | HSIO161PB0 | DDR_N_2 | 0 | I/O | HSIO | N/A | N/A | N/A | N/A | N/A | 5.4822 | 0.26218 | 2.0751 | 1.0286 | 3.4582 | 46.1998 | DNC, PFStudio Defined High-Z with weak pull up ON,CLAMP=ON
W7 | HSIO162NB0 | DDR_N_1 | 0 | I/O | HSIO | N/A | N/A | N/A | N/A | N/A | 4.9743 | 0.2307 | 1.8879 | 0.9442 | 2.8876 | 42.2198 | DNC, PFStudio Defined High-Z with weak pull up ON,CLAMP=ON
W6 | HSIO162PB0 | DDR_N_1 | 0 | I/O | HSIO | N/A | N/A | N/A | N/A | N/A | 5.0651 | 0.23747 | 1.9449 | 0.9843 | 2.9918 | 43.7531 | DNC, PFStudio Defined High-Z with weak pull up ON,CLAMP=ON
T7 | HSIO163NB0 | DDR_N_1 | 0 | I/O | HSIO | N/A | N/A | N/A | N/A | N/A | 4.8058 | 0.21631 | 1.7681 | 0.93543 | 2.6603 | 40.6685 | DNC, PFStudio Defined High-Z with weak pull up ON,CLAMP=ON
T6 | HSIO163PB0 | DDR_N_1 | 0 | I/O | HSIO | N/A | N/A | N/A | N/A | N/A | 4.423 | 0.18312 | 1.5966 | 0.8914 | 2.2828 | 37.7256 | DNC, PFStudio Defined High-Z with weak pull up ON,CLAMP=ON
V6 | HSIO164NB0 | DDR_N_1 | 0 | I/O | HSIO | N/A | N/A | N/A | N/A | N/A | 6.1064 | 0.31225 | 2.3368 | 1.1281 | 4.1681 | 51.3434 | DNC, PFStudio Defined High-Z with weak pull up ON,CLAMP=ON
V5 | HSIO164PB0 | DDR_N_1 | 0 | I/O | HSIO | N/A | N/A | N/A | N/A | N/A | 6.368 | 0.329 | 2.4737 | 1.1328 | 4.4534 | 52.9372 | DNC, PFStudio Defined High-Z with weak pull up ON,CLAMP=ON
V7 | HSIO165NB0/DQS | DDR_N_1 | 0 | I/O | HSIO | N/A | N/A | N/A | N/A | N/A | 5.5858 | 0.26584 | 2.0954 | 1.0644 | 3.578 | 47.226 | DNC, PFStudio Defined High-Z with weak pull up ON,CLAMP=ON
U7 | HSIO165PB0/DQS | DDR_N_1 | 0 | I/O | HSIO | N/A | N/A | N/A | N/A | N/A | 6.0974 | 0.3081 | 2.2633 | 1.0797 | 4.1068 | 49.4352 | DNC, PFStudio Defined High-Z with weak pull up ON,CLAMP=ON
V4 | HSIO166NB0 | DDR_N_1 | 0 | I/O | HSIO | N/A | N/A | N/A | N/A | N/A | 6.2462 | 0.32293 | 2.4512 | 1.1012 | 4.3532 | 51.9541 | DNC, PFStudio Defined High-Z with weak pull up ON,CLAMP=ON
W4 | HSIO166PB0 | DDR_N_1 | 0 | I/O | HSIO | N/A | N/A | N/A | N/A | N/A | 6.0566 | 0.30612 | 2.3777 | 1.0998 | 4.0945 | 51.1368 | DNC, PFStudio Defined High-Z with weak pull up ON,CLAMP=ON
U5 | HSIO167NB0 | DDR_N_1 | 0 | I/O | HSIO | N/A | N/A | N/A | N/A | N/A | 7.6033 | 0.41192 | 2.957 | 1.2722 | 5.8079 | 61.3347 | DNC, PFStudio Defined High-Z with weak pull up ON,CLAMP=ON
U4 | HSIO167PB0 | DDR_N_1 | 0 | I/O | HSIO | N/A | N/A | N/A | N/A | N/A | 7.0611 | 0.37931 | 2.8093 | 1.19 | 5.2311 | 57.819 | DNC, PFStudio Defined High-Z with weak pull up ON,CLAMP=ON
W1 | HSIO168NB0 | DDR_N_0 | 0 | I/O | HSIO | N/A | N/A | N/A | N/A | N/A | 6.998 | 0.37911 | 2.7288 | 1.2063 | 5.1897 | 57.3733 | DNC, PFStudio Defined High-Z with weak pull up ON,CLAMP=ON
W2 | HSIO168PB0/CLKIN_N_3/CCC_NW_CLKIN_N_3 | DDR_N_0 | 0 | I/O | HSIO | N/A | N/A | PLL0_NW/PLL1_NW | DLL0_NW/DLL1_NW | DLL0_NW/DLL1_NW | 6.9039 | 0.36909 | 2.657 | 1.193 | 5.0652 | 56.3025 | DNC, PFStudio Defined High-Z with weak pull up ON,CLAMP=ON
Y3 | HSIO169NB0 | DDR_N_0 | 0 | I/O | HSIO | N/A | N/A | N/A | N/A | N/A | 4.9902 | 0.23733 | 1.9581 | 0.98768 | 2.9388 | 43.9772 | DNC, PFStudio Defined High-Z with weak pull up ON,CLAMP=ON
W3 | HSIO169PB0/CCC_NW_PLL1_OUT1 | DDR_N_0 | 0 | I/O | HSIO | N/A | N/A | N/A | N/A | N/A | 4.8605 | 0.22115 | 1.8928 | 0.94159 | 2.7354 | 42.2164 | DNC, PFStudio Defined High-Z with weak pull up ON,CLAMP=ON
AB2 | HSIO170NB0 | DDR_N_0 | 0 | I/O | HSIO | N/A | N/A | N/A | N/A | N/A | 7.8824 | 0.37729 | 2.984 | 1.1246 | 6.3762 | 57.929 | DNC, PFStudio Defined High-Z with weak pull up ON,CLAMP=ON
AA2 | HSIO170PB0/CLKIN_N_2/CCC_NW_CLKIN_N_2/CCC_NW_PLL1_OUT0 | DDR_N_0 | 0 | I/O | HSIO | N/A | N/A | PLL0_NW/PLL1_NW | DLL0_NW/DLL1_NW | DLL0_NW/DLL1_NW | 7.5888 | 0.34903 | 2.8233 | 1.0918 | 6.0479 | 55.5208 | DNC, PFStudio Defined High-Z with weak pull up ON,CLAMP=ON
V1 | HSIO171NB0/DQS | DDR_N_0 | 0 | I/O | HSIO | N/A | N/A | N/A | N/A | N/A | 6.6386 | 0.29656 | 2.4871 | 1.0064 | 4.9105 | 50.0305 | DNC, PFStudio Defined High-Z with weak pull up ON,CLAMP=ON
V2 | HSIO171PB0/DQS/CCC_NW_PLL1_OUT0 | DDR_N_0 | 0 | I/O | HSIO | N/A | N/A | N/A | N/A | N/A | 6.4541 | 0.28319 | 2.3556 | 0.98575 | 4.6802 | 48.1877 | DNC, PFStudio Defined High-Z with weak pull up ON,CLAMP=ON
U2 | HSIO172NB0 | DDR_N_0 | 0 | I/O | HSIO | N/A | N/A | N/A | N/A | N/A | 5.7294 | 0.29016 | 2.1516 | 1.0173 | 3.7939 | 46.7855 | DNC, PFStudio Defined High-Z with weak pull up ON,CLAMP=ON
U3 | HSIO172PB0/CCC_NW_CLKIN_N_1 | DDR_N_0 | 0 | I/O | HSIO | PLL0_NW/PLL1_NW | PLL0_NW/PLL1_NW | N/A | N/A | N/A | 5.6253 | 0.27911 | 2.0926 | 0.99577 | 3.6733 | 45.6485 | DNC, PFStudio Defined High-Z with weak pull up ON,CLAMP=ON
AA1 | HSIO173NB0 | DDR_N_0 | 0 | I/O | HSIO | N/A | N/A | N/A | N/A | N/A | 7.049 | 0.37645 | 2.7024 | 1.1821 | 5.2507 | 56.5203 | DNC, PFStudio Defined High-Z with weak pull up ON,CLAMP=ON
Y1 | HSIO173PB0/CCC_NW_CLKIN_N_0 | DDR_N_0 | 0 | I/O | HSIO | PLL0_NW/PLL1_NW | PLL0_NW/PLL1_NW | N/A | N/A | N/A | 7.0662 | 0.384 | 2.7803 | 1.173 | 5.2612 | 57.1074 | DNC, PFStudio Defined High-Z with weak pull up ON,CLAMP=ON
T1 | GPIO174NB4 | DDR_W_11 | 4 | I/O | GPIO | N/A | N/A | N/A | N/A | N/A | 6.2844 | 0.28037 | 2.3247 | 0.97367 | 4.6309 | 47.5765 | DNC, PFStudio Defined High-Z with weak pull up ON,CLAMP=OFF
R1 | GPIO174PB4/CLKIN_W_7/CCC_NW_CLKIN_W_7/CCC_NW_PLL0_OUT0 | DDR_W_11 | 4 | I/O | GPIO | N/A | N/A | PLL0_NW/PLL1_NW | DLL0_NW/DLL1_NW | DLL0_NW/DLL1_NW | 6.1454 | 0.26898 | 2.2661 | 0.948 | 4.4885 | 46.349 | DNC, PFStudio Defined High-Z with weak pull up ON,CLAMP=OFF
R4 | GPIO175NB4/DQS | DDR_W_11 | 4 | I/O | GPIO | N/A | N/A | N/A | N/A | N/A | 4.8523 | 0.19604 | 1.6941 | 0.90226 | 2.4301 | 39.0966 | DNC, PFStudio Defined High-Z with weak pull up ON,CLAMP=OFF
R3 | GPIO175PB4/DQS | DDR_W_11 | 4 | I/O | GPIO | N/A | N/A | N/A | N/A | N/A | 4.8947 | 0.20067 | 1.722 | 0.92617 | 2.4864 | 39.9353 | DNC, PFStudio Defined High-Z with weak pull up ON,CLAMP=OFF
T2 | GPIO176NB4 | DDR_W_11 | 4 | I/O | GPIO | N/A | N/A | N/A | N/A | N/A | 4.0634 | 0.17094 | 1.5839 | 0.91004 | 1.9161 | 37.9657 | DNC, PFStudio Defined High-Z with weak pull up ON,CLAMP=OFF
T3 | GPIO176PB4 | DDR_W_11 | 4 | I/O | GPIO | N/A | N/A | N/A | N/A | N/A | 4.0685 | 0.16766 | 1.5807 | 0.87904 | 1.928 | 37.2762 | DNC, PFStudio Defined High-Z with weak pull up ON,CLAMP=OFF
T5 | GPIO177NB4 | DDR_W_11 | 4 | I/O | GPIO | N/A | N/A | N/A | N/A | N/A | 4.0051 | 0.16066 | 1.3496 | 0.8221 | 1.8092 | 33.3089 | DNC, PFStudio Defined High-Z with weak pull up ON,CLAMP=OFF
R5 | GPIO177PB4 | DDR_W_11 | 4 | I/O | GPIO | N/A | N/A | N/A | N/A | N/A | 4.8297 | 0.19589 | 1.67 | 0.92276 | 2.3849 | 39.2559 | DNC, PFStudio Defined High-Z with weak pull up ON,CLAMP=OFF
M3 | GPIO178NB4 | DDR_W_10 | 4 | I/O | GPIO | N/A | N/A | N/A | N/A | N/A | 8.8741 | 0.50481 | 3.4176 | 1.4135 | 7.1895 | 69.5047 | DNC, PFStudio Defined High-Z with weak pull up ON,CLAMP=OFF
M2 | GPIO178PB4 | DDR_W_10 | 4 | I/O | GPIO | N/A | N/A | N/A | N/A | N/A | 7.9769 | 0.44284 | 3.0992 | 1.3139 | 6.2335 | 63.812 | DNC, PFStudio Defined High-Z with weak pull up ON,CLAMP=OFF
P1 | GPIO179NB4 | DDR_W_10 | 4 | I/O | GPIO | N/A | N/A | N/A | N/A | N/A | 7.1371 | 0.39082 | 2.8535 | 1.1925 | 5.335 | 58.3326 | DNC, PFStudio Defined High-Z with weak pull up ON,CLAMP=OFF
N1 | GPIO179PB4 | DDR_W_10 | 4 | I/O | GPIO | N/A | N/A | N/A | N/A | N/A | 7.0851 | 0.38487 | 2.8038 | 1.182 | 5.2821 | 57.5692 | DNC, PFStudio Defined High-Z with weak pull up ON,CLAMP=OFF
M4 | GPIO180NB4 | DDR_W_10 | 4 | I/O | GPIO | N/A | N/A | N/A | N/A | N/A | 8.5639 | 0.48522 | 3.3109 | 1.3774 | 6.8608 | 67.5311 | DNC, PFStudio Defined High-Z with weak pull up ON,CLAMP=OFF
M5 | GPIO180PB4/CLKIN_W_6/CCC_NW_CLKIN_W_6/CCC_NW_PLL0_OUT1 | DDR_W_10 | 4 | I/O | GPIO | N/A | N/A | PLL0_NW/PLL1_NW | DLL0_NW/DLL1_NW | DLL0_NW/DLL1_NW | 9.1847 | 0.52684 | 3.5233 | 1.4179 | 7.4961 | 70.6802 | DNC, PFStudio Defined High-Z with weak pull up ON,CLAMP=OFF
P2 | GPIO181NB4/DQS | DDR_W_10 | 4 | I/O | GPIO | N/A | N/A | N/A | N/A | N/A | 7.4261 | 0.34091 | 2.6761 | 1.0728 | 5.8543 | 53.5814 | DNC, PFStudio Defined High-Z with weak pull up ON,CLAMP=OFF
N2 | GPIO181PB4/DQS/CCC_NW_PLL0_OUT0 | DDR_W_10 | 4 | I/O | GPIO | N/A | N/A | N/A | N/A | N/A | 7.5451 | 0.35004 | 2.7676 | 1.0748 | 5.9308 | 54.5384 | DNC, PFStudio Defined High-Z with weak pull up ON,CLAMP=OFF
N5 | GPIO182NB4 | DDR_W_10 | 4 | I/O | GPIO | N/A | N/A | N/A | N/A | N/A | 7.9385 | 0.41995 | 2.9989 | 1.3013 | 5.8744 | 62.4695 | DNC, PFStudio Defined High-Z with weak pull up ON,CLAMP=OFF
N4 | GPIO182PB4 | DDR_W_10 | 4 | I/O | GPIO | N/A | N/A | N/A | N/A | N/A | 7.2882 | 0.36771 | 2.6697 | 1.2254 | 5.1357 | 57.1956 | DNC, PFStudio Defined High-Z with weak pull up ON,CLAMP=OFF
P3 | GPIO183NB4 | DDR_W_10 | 4 | I/O | GPIO | N/A | N/A | N/A | N/A | N/A | 5.9354 | 0.3027 | 2.3154 | 1.0449 | 4.0017 | 49.1868 | DNC, PFStudio Defined High-Z with weak pull up ON,CLAMP=OFF
P4 | GPIO183PB4 | DDR_W_10 | 4 | I/O | GPIO | N/A | N/A | N/A | N/A | N/A | 5.8933 | 0.29487 | 2.2813 | 1.0696 | 3.8223 | 49.3964 | DNC, PFStudio Defined High-Z with weak pull up ON,CLAMP=OFF
P8 | GPIO184NB4 | DDR_W_9 | 4 | I/O | GPIO | N/A | N/A | N/A | N/A | N/A | 9.3016 | 0.52947 | 3.5821 | 1.4024 | 7.5183 | 70.8759 | DNC, PFStudio Defined High-Z with weak pull up ON,CLAMP=OFF
P7 | GPIO184PB4 | DDR_W_9 | 4 | I/O | GPIO | N/A | N/A | N/A | N/A | N/A | 8.1229 | 0.45197 | 3.1929 | 1.2913 | 6.3501 | 64.212 | DNC, PFStudio Defined High-Z with weak pull up ON,CLAMP=OFF
M7 | GPIO185NB4 | DDR_W_9 | 4 | I/O | GPIO | N/A | N/A | N/A | N/A | N/A | 8.9864 | 0.51517 | 3.5579 | 1.4216 | 7.3199 | 71.1176 | DNC, PFStudio Defined High-Z with weak pull up ON,CLAMP=OFF
M8 | GPIO185PB4 | DDR_W_9 | 4 | I/O | GPIO | N/A | N/A | N/A | N/A | N/A | 8.8708 | 0.50386 | 3.4569 | 1.4148 | 7.1511 | 69.9345 | DNC, PFStudio Defined High-Z with weak pull up ON,CLAMP=OFF
P9 | GPIO186NB4 | DDR_W_9 | 4 | I/O | GPIO | N/A | N/A | N/A | N/A | N/A | 7.6232 | 0.39667 | 2.9039 | 1.2802 | 5.5126 | 60.9714 | DNC, PFStudio Defined High-Z with weak pull up ON,CLAMP=OFF
R8 | GPIO186PB4 | DDR_W_9 | 4 | I/O | GPIO | N/A | N/A | N/A | N/A | N/A | 6.9334 | 0.3465 | 2.5353 | 1.1878 | 4.7777 | 54.8758 | DNC, PFStudio Defined High-Z with weak pull up ON,CLAMP=OFF
N6 | GPIO187NB4/DQS | DDR_W_9 | 4 | I/O | GPIO | N/A | N/A | N/A | N/A | N/A | 7.9436 | 0.43765 | 3.0848 | 1.3152 | 6.1159 | 63.6953 | DNC, PFStudio Defined High-Z with weak pull up ON,CLAMP=OFF
N7 | GPIO187PB4/DQS | DDR_W_9 | 4 | I/O | GPIO | N/A | N/A | N/A | N/A | N/A | 7.8877 | 0.43439 | 3.061 | 1.3032 | 6.0754 | 63.1582 | DNC, PFStudio Defined High-Z with weak pull up ON,CLAMP=OFF
P6 | GPIO188NB4 | DDR_W_9 | 4 | I/O | GPIO | N/A | N/A | N/A | N/A | N/A | 6.9075 | 0.34141 | 2.6099 | 1.1732 | 4.6148 | 55.3349 | DNC, PFStudio Defined High-Z with weak pull up ON,CLAMP=OFF
R6 | GPIO188PB4 | DDR_W_9 | 4 | I/O | GPIO | N/A | N/A | N/A | N/A | N/A | 6.6757 | 0.32722 | 2.5037 | 1.1561 | 4.4193 | 53.8013 | DNC, PFStudio Defined High-Z with weak pull up ON,CLAMP=OFF
N8 | GPIO189NB4 | DDR_W_9 | 4 | I/O | GPIO | N/A | N/A | N/A | N/A | N/A | 7.7146 | 0.42404 | 2.9414 | 1.272 | 5.8275 | 61.1683 | DNC, PFStudio Defined High-Z with weak pull up ON,CLAMP=OFF
M9 | GPIO189PB4 | DDR_W_9 | 4 | I/O | GPIO | N/A | N/A | N/A | N/A | N/A | 7.2781 | 0.39458 | 2.5585 | 1.1972 | 5.4065 | 55.3456 | DNC, PFStudio Defined High-Z with weak pull up ON,CLAMP=OFF
L6 | GPIO208NB4 | DDR_W_5 | 4 | I/O | GPIO | N/A | N/A | N/A | N/A | N/A | 10.0025 | 0.58692 | 3.8705 | 1.5449 | 8.3947 | 77.3269 | DNC, PFStudio Defined High-Z with weak pull up ON,CLAMP=OFF
L5 | GPIO208PB4 | DDR_W_5 | 4 | I/O | GPIO | N/A | N/A | N/A | N/A | N/A | 10.1878 | 0.60163 | 3.9541 | 1.5583 | 8.6248 | 78.4977 | DNC, PFStudio Defined High-Z with weak pull up ON,CLAMP=OFF
K5 | GPIO209NB4 | DDR_W_5 | 4 | I/O | GPIO | N/A | N/A | N/A | N/A | N/A | 11.2102 | 0.67584 | 4.316 | 1.541 | 9.7275 | 81.5535 | DNC, PFStudio Defined High-Z with weak pull up ON,CLAMP=OFF
K6 | GPIO209PB4 | DDR_W_5 | 4 | I/O | GPIO | N/A | N/A | N/A | N/A | N/A | 11.4051 | 0.68806 | 4.3582 | 1.5771 | 9.9284 | 82.9046 | DNC, PFStudio Defined High-Z with weak pull up ON,CLAMP=OFF
J6 | GPIO210NB4 | DDR_W_5 | 4 | I/O | GPIO | N/A | N/A | N/A | N/A | N/A | 11.1029 | 0.66952 | 4.3421 | 1.6597 | 9.6526 | 84.8908 | DNC, PFStudio Defined High-Z with weak pull up ON,CLAMP=OFF
J7 | GPIO210PB4 | DDR_W_5 | 4 | I/O | GPIO | N/A | N/A | N/A | N/A | N/A | 11.0836 | 0.6651 | 4.316 | 1.6319 | 9.6165 | 83.923 | DNC, PFStudio Defined High-Z with weak pull up ON,CLAMP=OFF
K8 | GPIO211NB4/DQS | DDR_W_5 | 4 | I/O | GPIO | N/A | N/A | N/A | N/A | N/A | 11.1187 | 0.66373 | 4.2296 | 1.6023 | 9.6421 | 82.3241 | DNC, PFStudio Defined High-Z with weak pull up ON,CLAMP=OFF
K9 | GPIO211PB4/DQS | DDR_W_5 | 4 | I/O | GPIO | N/A | N/A | N/A | N/A | N/A | 11.2326 | 0.67105 | 4.3211 | 1.6293 | 9.7104 | 83.9081 | DNC, PFStudio Defined High-Z with weak pull up ON,CLAMP=OFF
L7 | GPIO212NB4 | DDR_W_5 | 4 | I/O | GPIO | N/A | N/A | N/A | N/A | N/A | 10.2629 | 0.60848 | 4.0284 | 1.5369 | 8.6419 | 78.6839 | DNC, PFStudio Defined High-Z with weak pull up ON,CLAMP=OFF
L8 | GPIO212PB4 | DDR_W_5 | 4 | I/O | GPIO | N/A | N/A | N/A | N/A | N/A | 9.8886 | 0.57993 | 3.862 | 1.5005 | 8.178 | 76.1252 | DNC, PFStudio Defined High-Z with weak pull up ON,CLAMP=OFF
J9 | GPIO213NB4 | DDR_W_5 | 4 | I/O | GPIO | N/A | N/A | N/A | N/A | N/A | 11.6614 | 0.70241 | 4.5033 | 1.6859 | 10.2147 | 87.1319 | DNC, PFStudio Defined High-Z with weak pull up ON,CLAMP=OFF
J8 | GPIO213PB4 | DDR_W_5 | 4 | I/O | GPIO | N/A | N/A | N/A | N/A | N/A | 11.2635 | 0.67717 | 4.4069 | 1.6529 | 9.7965 | 85.348 | DNC, PFStudio Defined High-Z with weak pull up ON,CLAMP=OFF
L1 | GPIO214NB4 | DDR_W_4 | 4 | I/O | GPIO | N/A | N/A | N/A | N/A | N/A | 4.9275 | 0.23189 | 1.8678 | 1.0034 | 2.8361 | 43.2928 | DNC, PFStudio Defined High-Z with weak pull up ON,CLAMP=OFF
K1 | GPIO214PB4 | DDR_W_4 | 4 | I/O | GPIO | N/A | N/A | N/A | N/A | N/A | 5.0865 | 0.23845 | 1.9526 | 1.0005 | 2.9806 | 44.1989 | DNC, PFStudio Defined High-Z with weak pull up ON,CLAMP=OFF
J1 | GPIO215NB4 | DDR_W_4 | 4 | I/O | GPIO | N/A | N/A | N/A | N/A | N/A | 5.8944 | 0.30203 | 2.3018 | 1.0829 | 3.9716 | 49.927 | DNC, PFStudio Defined High-Z with weak pull up ON,CLAMP=OFF
H1 | GPIO215PB4/CLKIN_W_5/CCC_NW_CLKIN_W_5 | DDR_W_4 | 4 | I/O | GPIO | PLL0_NW/PLL1_NW | PLL0_NW/PLL1_NW | N/A | N/A | N/A | 6.0266 | 0.30934 | 2.3003 | 1.0889 | 4.1026 | 50.0479 | DNC, PFStudio Defined High-Z with weak pull up ON,CLAMP=OFF
L2 | GPIO216NB4 | DDR_W_4 | 4 | I/O | GPIO | N/A | N/A | N/A | N/A | N/A | 4.6475 | 0.19913 | 1.7136 | 0.94862 | 2.4227 | 40.3184 | DNC, PFStudio Defined High-Z with weak pull up ON,CLAMP=OFF
L3 | GPIO216PB4/CLKIN_W_4/CCC_NW_CLKIN_W_4 | DDR_W_4 | 4 | I/O | GPIO | PLL0_NW/PLL1_NW | PLL0_NW/PLL1_NW | N/A | N/A | N/A | 3.9614 | 0.15678 | 1.4972 | 0.90782 | 1.8431 | 36.8675 | DNC, PFStudio Defined High-Z with weak pull up ON,CLAMP=OFF
K3 | GPIO217NB4/DQS | DDR_W_4 | 4 | I/O | GPIO | N/A | N/A | N/A | N/A | N/A | 4.2274 | 0.18017 | 1.6813 | 0.90092 | 2.1288 | 38.9194 | DNC, PFStudio Defined High-Z with weak pull up ON,CLAMP=OFF
J3 | GPIO217PB4/DQS | DDR_W_4 | 4 | I/O | GPIO | N/A | N/A | N/A | N/A | N/A | 4.3529 | 0.18732 | 1.7261 | 0.90431 | 2.2358 | 39.5082 | DNC, PFStudio Defined High-Z with weak pull up ON,CLAMP=OFF
J2 | GPIO218NB4 | DDR_W_4 | 4 | I/O | GPIO | N/A | N/A | N/A | N/A | N/A | 5.3621 | 0.25928 | 2.0922 | 1.0405 | 3.3381 | 46.6582 | DNC, PFStudio Defined High-Z with weak pull up ON,CLAMP=OFF
H2 | GPIO218PB4 | DDR_W_4 | 4 | I/O | GPIO | N/A | N/A | N/A | N/A | N/A | 5.4501 | 0.26663 | 2.0606 | 1.0389 | 3.4809 | 46.2679 | DNC, PFStudio Defined High-Z with weak pull up ON,CLAMP=OFF
J4 | GPIO219NB4 | DDR_W_4 | 4 | I/O | GPIO | N/A | N/A | N/A | N/A | N/A | 4.708 | 0.20411 | 1.8491 | 0.952 | 2.3929 | 41.9568 | DNC, PFStudio Defined High-Z with weak pull up ON,CLAMP=OFF
K4 | GPIO219PB4/CLKIN_W_3/CCC_SW_CLKIN_W_3 | DDR_W_4 | 4 | I/O | GPIO | N/A | N/A | PLL0_SW/PLL1_SW | DLL0_SW/DLL1_SW | DLL0_SW/DLL1_SW | 4.6059 | 0.19895 | 1.8769 | 0.93314 | 2.2218 | 41.8502 | DNC, PFStudio Defined High-Z with weak pull up ON,CLAMP=OFF
G2 | GPIO238NB5 | DDR_W_0 | 4 | I/O | GPIO | N/A | N/A | N/A | N/A | N/A | 4.9821 | 0.22811 | 1.8644 | 1.0233 | 2.83 | 43.6798 | DNC, PFStudio Defined High-Z with weak pull up ON,CLAMP=OFF
F2 | GPIO238PB5/CCC_SW_PLL0_OUT1 | DDR_W_0 | 4 | I/O | GPIO | N/A | N/A | N/A | N/A | N/A | 5.0868 | 0.23639 | 1.9429 | 1.0156 | 3.0541 | 44.421 | DNC, PFStudio Defined High-Z with weak pull up ON,CLAMP=OFF
F1 | GPIO239NB5 | DDR_W_0 | 4 | I/O | GPIO | N/A | N/A | N/A | N/A | N/A | 5.487 | 0.24237 | 2.0998 | 0.89268 | 3.7553 | 43.2953 | DNC, PFStudio Defined High-Z with weak pull up ON,CLAMP=OFF
E1 | GPIO239PB5/CLKIN_W_2/CCC_SW_CLKIN_W_2/CCC_SW_PLL0_OUT0 | DDR_W_0 | 4 | I/O | GPIO | N/A | N/A | PLL0_SW/PLL1_SW | DLL0_SW/DLL1_SW | DLL0_SW/DLL1_SW | 5.6275 | 0.24948 | 2.1562 | 0.89526 | 3.8948 | 43.936 | DNC, PFStudio Defined High-Z with weak pull up ON,CLAMP=OFF
G3 | GPIO240NB5 | DDR_W_0 | 4 | I/O | GPIO | N/A | N/A | N/A | N/A | N/A | 5.0667 | 0.23431 | 1.9183 | 1.0011 | 2.9876 | 43.8221 | DNC, PFStudio Defined High-Z with weak pull up ON,CLAMP=OFF
G4 | GPIO240PB5/CLKIN_W_1/CCC_SW_CLKIN_W_1 | DDR_W_0 | 4 | I/O | GPIO | PLL0_SW/PLL1_SW | PLL0_SW/PLL1_SW | N/A | N/A | N/A | 4.7693 | 0.2123 | 1.784 | 0.96707 | 2.6146 | 41.5363 | DNC, PFStudio Defined High-Z with weak pull up ON,CLAMP=OFF
D1 | GPIO241NB5/DQS | DDR_W_0 | 4 | I/O | GPIO | N/A | N/A | N/A | N/A | N/A | 6.1174 | 0.27707 | 2.2748 | 0.89421 | 4.5286 | 45.1018 | DNC, PFStudio Defined High-Z with weak pull up ON,CLAMP=OFF
D2 | GPIO241PB5/DQS/CCC_SW_PLL0_OUT0 | DDR_W_0 | 4 | I/O | GPIO | N/A | N/A | N/A | N/A | N/A | 6.0947 | 0.2731 | 2.207 | 0.88376 | 4.4668 | 44.1641 | DNC, PFStudio Defined High-Z with weak pull up ON,CLAMP=OFF
F3 | GPIO242NB5 | DDR_W_0 | 4 | I/O | GPIO | N/A | N/A | N/A | N/A | N/A | 4.6793 | 0.21203 | 1.7027 | 0.89288 | 2.6037 | 38.991 | DNC, PFStudio Defined High-Z with weak pull up ON,CLAMP=OFF
E3 | GPIO242PB5 | DDR_W_0 | 4 | I/O | GPIO | N/A | N/A | N/A | N/A | N/A | 4.8026 | 0.21878 | 1.7463 | 0.90727 | 2.7649 | 39.8044 | DNC, PFStudio Defined High-Z with weak pull up ON,CLAMP=OFF
F5 | GPIO243NB5 | DDR_W_0 | 4 | I/O | GPIO | N/A | N/A | N/A | N/A | N/A | 6.6452 | 0.34294 | 2.5021 | 1.1694 | 4.7507 | 54.0928 | DNC, PFStudio Defined High-Z with weak pull up ON,CLAMP=OFF
G5 | GPIO243PB5/CLKIN_W_0/CCC_SW_CLKIN_W_0 | DDR_W_0 | 4 | I/O | GPIO | PLL0_SW/PLL1_SW | PLL0_SW/PLL1_SW | N/A | N/A | N/A | 6.2456 | 0.31637 | 2.3602 | 1.1038 | 4.3097 | 51.0401 | DNC, PFStudio Defined High-Z with weak pull up ON,CLAMP=OFF
E4 | GPIO244PB2/CCC_SW_CLKIN_S_0 | DDR_S_0 | 2 | I/O | GPIO | PLL0_SW/PLL1_SW | PLL0_SW/PLL1_SW | N/A | N/A | N/A | 5.1535 | 0.24708 | 1.8976 | 1.0195 | 3.0375 | 43.9845 | DNC, PFStudio Defined High-Z with weak pull up ON,CLAMP=OFF
D3 | GPIO244NB2 | DDR_S_0 | 2 | I/O | GPIO | N/A | N/A | N/A | N/A | N/A | 5.382 | 0.25103 | 1.9861 | 1.0499 | 3.1662 | 45.6646 | DNC, PFStudio Defined High-Z with weak pull up ON,CLAMP=OFF
C1 | GPIO245PB2/CCC_SW_CLKIN_S_1 | DDR_S_0 | 2 | I/O | GPIO | PLL0_SW/PLL1_SW | PLL0_SW/PLL1_SW | N/A | N/A | N/A | 6.3294 | 0.32821 | 2.4602 | 1.1307 | 4.4597 | 52.7429 | DNC, PFStudio Defined High-Z with weak pull up ON,CLAMP=OFF
B1 | GPIO245NB2 | DDR_S_0 | 2 | I/O | GPIO | N/A | N/A | N/A | N/A | N/A | 6.4192 | 0.33598 | 2.4436 | 1.1361 | 4.5537 | 52.6891 | DNC, PFStudio Defined High-Z with weak pull up ON,CLAMP=OFF
A2 | GPIO246PB2/DQS/CCC_SW_PLL1_OUT0 | DDR_S_0 | 2 | I/O | GPIO | N/A | N/A | N/A | N/A | N/A | 6.8025 | 0.30891 | 2.5938 | 1.019 | 5.0896 | 51.4118 | DNC, PFStudio Defined High-Z with weak pull up ON,CLAMP=OFF
A3 | GPIO246NB2/DQS | DDR_S_0 | 2 | I/O | GPIO | N/A | N/A | N/A | N/A | N/A | 6.6735 | 0.29812 | 2.5513 | 1.0059 | 4.9627 | 50.6598 | DNC, PFStudio Defined High-Z with weak pull up ON,CLAMP=OFF
C2 | GPIO247PB2/CLKIN_S_2/CCC_SW_CLKIN_S_2/CCC_SW_PLL1_OUT0 | DDR_S_0 | 2 | I/O | GPIO | N/A | N/A | PLL0_SW/PLL1_SW | DLL0_SW/DLL1_SW | DLL0_SW/DLL1_SW | 6.395 | 0.27521 | 2.3182 | 0.95715 | 4.6257 | 47.105 | DNC, PFStudio Defined High-Z with weak pull up ON,CLAMP=OFF
B2 | GPIO247NB2 | DDR_S_0 | 2 | I/O | GPIO | N/A | N/A | N/A | N/A | N/A | 6.6814 | 0.30402 | 2.5352 | 0.99592 | 4.9033 | 50.2477 | DNC, PFStudio Defined High-Z with weak pull up ON,CLAMP=OFF
D4 | GPIO248PB2/CCC_SW_PLL1_OUT1 | DDR_S_0 | 2 | I/O | GPIO | N/A | N/A | N/A | N/A | N/A | 5.1617 | 0.24602 | 1.941 | 0.99328 | 3.0846 | 43.9089 | DNC, PFStudio Defined High-Z with weak pull up ON,CLAMP=OFF
C4 | GPIO248NB2 | DDR_S_0 | 2 | I/O | GPIO | N/A | N/A | N/A | N/A | N/A | 5.157 | 0.24662 | 2.0218 | 0.99544 | 3.1196 | 44.8613 | DNC, PFStudio Defined High-Z with weak pull up ON,CLAMP=OFF
B3 | GPIO249PB2/CLKIN_S_3/CCC_SW_CLKIN_S_3 | DDR_S_0 | 2 | I/O | GPIO | N/A | N/A | PLL0_SW/PLL1_SW | DLL0_SW/DLL1_SW | DLL0_SW/DLL1_SW | 5.4385 | 0.26494 | 2.1469 | 1.0326 | 3.4714 | 47.0841 | DNC, PFStudio Defined High-Z with weak pull up ON,CLAMP=OFF
B4 | GPIO249NB2 | DDR_S_0 | 2 | I/O | GPIO | N/A | N/A | N/A | N/A | N/A | 5.3319 | 0.26209 | 2.1074 | 1.0446 | 3.3576 | 46.9185 | DNC, PFStudio Defined High-Z with weak pull up ON,CLAMP=OFF
E5 | GPIO250PB2 | DDR_S_1 | 2 | I/O | GPIO | N/A | N/A | N/A | N/A | N/A | 5.1443 | 0.21157 | 1.9022 | 0.96404 | 1.655 | 42.8233 | DNC, PFStudio Defined High-Z with weak pull up ON,CLAMP=OFF
E6 | GPIO250NB2 | DDR_S_1 | 2 | I/O | GPIO | N/A | N/A | N/A | N/A | N/A | 4.9354 | 0.18853 | 1.8204 | 0.9287 | 1.555 | 41.1175 | DNC, PFStudio Defined High-Z with weak pull up ON,CLAMP=OFF
C5 | GPIO251PB2 | DDR_S_1 | 2 | I/O | GPIO | N/A | N/A | N/A | N/A | N/A | 4.2219 | 0.17953 | 1.6767 | 0.877 | 2.1023 | 38.3468 | DNC, PFStudio Defined High-Z with weak pull up ON,CLAMP=OFF
B5 | GPIO251NB2 | DDR_S_1 | 2 | I/O | GPIO | N/A | N/A | N/A | N/A | N/A | 4.2106 | 0.18299 | 1.6792 | 0.87179 | 2.0911 | 38.2615 | DNC, PFStudio Defined High-Z with weak pull up ON,CLAMP=OFF
D6 | GPIO252PB2/DQS | DDR_S_1 | 2 | I/O | GPIO | N/A | N/A | N/A | N/A | N/A | 3.4832 | 0.12856 | 1.3902 | 0.78836 | 1.2319 | 33.1052 | DNC, PFStudio Defined High-Z with weak pull up ON,CLAMP=OFF
C6 | GPIO252NB2/DQS | DDR_S_1 | 2 | I/O | GPIO | N/A | N/A | N/A | N/A | N/A | 3.5857 | 0.13123 | 1.4008 | 0.79863 | 1.3912 | 33.448 | DNC, PFStudio Defined High-Z with weak pull up ON,CLAMP=OFF
A5 | GPIO253PB2 | DDR_S_1 | 2 | I/O | GPIO | N/A | N/A | N/A | N/A | N/A | 5.2686 | 0.25506 | 2.0436 | 1.0291 | 3.282 | 45.86 | DNC, PFStudio Defined High-Z with weak pull up ON,CLAMP=OFF
A6 | GPIO253NB2 | DDR_S_1 | 2 | I/O | GPIO | N/A | N/A | N/A | N/A | N/A | 5.1504 | 0.24922 | 2.056 | 1.0152 | 3.1515 | 45.6869 | DNC, PFStudio Defined High-Z with weak pull up ON,CLAMP=OFF
C7 | GPIO254PB2 | DDR_S_1 | 2 | I/O | GPIO | N/A | N/A | N/A | N/A | N/A | 3.8055 | 0.13905 | 1.4109 | 0.83924 | 1.6501 | 34.4107 | DNC, PFStudio Defined High-Z with weak pull up ON,CLAMP=OFF
D7 | GPIO254NB2 | DDR_S_1 | 2 | I/O | GPIO | N/A | N/A | N/A | N/A | N/A | 3.6494 | 0.13287 | 1.4456 | 0.84192 | 1.4237 | 34.8872 | DNC, PFStudio Defined High-Z with weak pull up ON,CLAMP=OFF
A7 | GPIO255PB2 | DDR_S_1 | 2 | I/O | GPIO | N/A | N/A | N/A | N/A | N/A | 5.2123 | 0.25089 | 2.011 | 1.0051 | 3.2085 | 44.9593 | DNC, PFStudio Defined High-Z with weak pull up ON,CLAMP=OFF
B7 | GPIO255NB2 | DDR_S_1 | 2 | I/O | GPIO | N/A | N/A | N/A | N/A | N/A | 4.9701 | 0.23645 | 1.9131 | 0.98722 | 2.9606 | 43.4584 | DNC, PFStudio Defined High-Z with weak pull up ON,CLAMP=OFF
N19 | XCVR_0B_REFCLK_P | N/A | N/A | HSI | XCVR | N/A | N/A | N/A | N/A | N/A | 4.2075 | 0.1835 | 1.4012 | 0.8007 | 2.1848 | 33.4953 | DNC, PFStudio Defined, add on-board connect to VSS through resistor (100K ohm) for higher noise immunity,CLAMP=OFF
N20 | XCVR_0B_REFCLK_N | N/A | N/A | HSI | XCVR | N/A | N/A | N/A | N/A | N/A | 4.1777 | 0.18329 | 1.2922 | 0.76911 | 2.1427 | 31.5258 | DNC, PFStudio Defined, add on-board connect to VSS through resistor (100K ohm) for higher noise immunity,CLAMP=OFF
T22 | XCVR_0_TX3_P | N/A | N/A | HSO | XCVR | N/A | N/A | N/A | N/A | N/A | 5.8931 | 0.22799 | 2.1008 | 0.89843 | 4.6294 | 43.4442 | DNC, PFStudio Defined
T21 | XCVR_0_TX3_N | N/A | N/A | HSO | XCVR | N/A | N/A | N/A | N/A | N/A | 5.9085 | 0.2284 | 2.0625 | 0.89846 | 4.6381 | 43.0468 | DNC, PFStudio Defined
R20 | XCVR_0_RX3_P | N/A | N/A | HSI | XCVR | N/A | N/A | N/A | N/A | N/A | 3.9561 | 0.12078 | 1.4063 | 0.65561 | 2.0905 | 30.3647 | DNC, PFStudio Defined, add on-board connect to VSS through resistor (100K ohm) for higher noise immunity
R19 | XCVR_0_RX3_N | N/A | N/A | HSI | XCVR | N/A | N/A | N/A | N/A | N/A | 3.9756 | 0.12226 | 1.4227 | 0.65344 | 2.0824 | 30.4902 | DNC, PFStudio Defined, add on-board connect to VSS through resistor (100K ohm) for higher noise immunity
M21 | XCVR_0_RX2_P | N/A | N/A | HSI | XCVR | N/A | N/A | N/A | N/A | N/A | 5.6569 | 0.21457 | 1.9983 | 0.86228 | 4.3094 | 41.5104 | DNC, PFStudio Defined, add on-board connect to VSS through resistor (100K ohm) for higher noise immunity
M22 | XCVR_0_RX2_N | N/A | N/A | HSI | XCVR | N/A | N/A | N/A | N/A | N/A | 5.6681 | 0.2163 | 2.0467 | 0.86101 | 4.3191 | 41.9794 | DNC, PFStudio Defined, add on-board connect to VSS through resistor (100K ohm) for higher noise immunity
P22 | XCVR_0_TX2_P | N/A | N/A | HSO | XCVR | N/A | N/A | N/A | N/A | N/A | 5.2901 | 0.19664 | 1.8918 | 0.82725 | 3.875 | 39.5602 | DNC, PFStudio Defined
P21 | XCVR_0_TX2_N | N/A | N/A | HSO | XCVR | N/A | N/A | N/A | N/A | N/A | 5.3067 | 0.19331 | 1.8523 | 0.82295 | 3.8415 | 39.043 | DNC, PFStudio Defined
L19 | XCVR_0A_REFCLK_P | N/A | N/A | HSI | XCVR | N/A | N/A | N/A | N/A | N/A | 4.7984 | 0.23311 | 1.5883 | 0.87618 | 2.9031 | 37.305 | DNC, PFStudio Defined, add on-board connect to VSS through resistor (100K ohm) for higher noise immunity,CLAMP=OFF
L20 | XCVR_0A_REFCLK_N | N/A | N/A | HSI | XCVR | N/A | N/A | N/A | N/A | N/A | 4.7429 | 0.22074 | 1.5993 | 0.8377 | 2.7815 | 36.6021 | DNC, PFStudio Defined, add on-board connect to VSS through resistor (100K ohm) for higher noise immunity,CLAMP=OFF
H22 | XCVR_0_TX1_P | N/A | N/A | HSO | XCVR | N/A | N/A | N/A | N/A | N/A | 7.5982 | 0.32361 | 2.7095 | 1.107 | 6.86 | 54.766 | DNC, PFStudio Defined
H21 | XCVR_0_TX1_N | N/A | N/A | HSO | XCVR | N/A | N/A | N/A | N/A | N/A | 7.6166 | 0.32197 | 2.6854 | 1.103 | 6.8163 | 54.4247 | DNC, PFStudio Defined
K21 | XCVR_0_RX1_P | N/A | N/A | HSI | XCVR | N/A | N/A | N/A | N/A | N/A | 6.2158 | 0.24833 | 2.2043 | 0.93118 | 5.0447 | 45.3058 | DNC, PFStudio Defined, add on-board connect to VSS through resistor (100K ohm) for higher noise immunity
K22 | XCVR_0_RX1_N | N/A | N/A | HSI | XCVR | N/A | N/A | N/A | N/A | N/A | 6.2304 | 0.24957 | 2.2459 | 0.93042 | 4.987 | 45.7128 | DNC, PFStudio Defined, add on-board connect to VSS through resistor (100K ohm) for higher noise immunity
G19 | XCVR_0_RX0_P | N/A | N/A | HSI | XCVR | N/A | N/A | N/A | N/A | N/A | 7.3983 | 0.32626 | 2.7247 | 1.0987 | 6.7669 | 54.713 | DNC, PFStudio Defined, add on-board connect to VSS through resistor (100K ohm) for higher noise immunity
G20 | XCVR_0_RX0_N | N/A | N/A | HSI | XCVR | N/A | N/A | N/A | N/A | N/A | 7.4072 | 0.30346 | 2.6181 | 1.0445 | 6.3468 | 52.2927 | DNC, PFStudio Defined, add on-board connect to VSS through resistor (100K ohm) for higher noise immunity
F22 | XCVR_0_TX0_P | N/A | N/A | HSO | XCVR | N/A | N/A | N/A | N/A | N/A | 8.3937 | 0.36677 | 3.0166 | 1.195 | 7.838 | 60.0404 | DNC, PFStudio Defined
F21 | XCVR_0_TX0_N | N/A | N/A | HSO | XCVR | N/A | N/A | N/A | N/A | N/A | 8.4087 | 0.36614 | 2.9778 | 1.1973 | 7.8621 | 59.7115 | DNC, PFStudio Defined
J19 | XCVR_0C_REFCLK_P | N/A | N/A | HSI | XCVR | N/A | N/A | N/A | N/A | N/A | 5.0271 | 0.24845 | 1.7954 | 0.90633 | 3.1198 | 40.3389 | DNC, PFStudio Defined, add on-board connect to VSS through resistor (100K ohm) for higher noise immunity,CLAMP=OFF
J20 | XCVR_0C_REFCLK_N | N/A | N/A | HSI | XCVR | N/A | N/A | N/A | N/A | N/A | 5.0127 | 0.24089 | 1.5709 | 0.85308 | 3.0935 | 36.607 | DNC, PFStudio Defined, add on-board connect to VSS through resistor (100K ohm) for higher noise immunity,CLAMP=OFF
H18 | XCVR_VREF | N/A | N/A | N/A | XCVR_VREF | N/A | N/A | N/A | N/A | N/A | 0 | 0.066412 | 0.78426 | 4.1436 | 30.2454 | 57.0054 | Must connect to VSS through resistor (10K ohm)
H19 | XCVR_VREF | N/A | N/A | N/A | XCVR_VREF | N/A | N/A | N/A | N/A | N/A | 0 | 0 | 0 | 0 | 0 | 0 | Must connect to VSS through resistor (10K ohm)
K18 | VDD_XCVR_CLK | N/A | N/A | N/A | VDD_XCVR_CLK | N/A | N/A | N/A | N/A | N/A | 0 | 0.013464 | 0.14031 | 11.5243 | 77.5046 | 40.2124 | Must connect VDD_XCVR_CLK directly to 2.5v/3.3v, or to VSS through resistor (10K ohm)
P18 | VDD_XCVR_CLK | N/A | N/A | N/A | VDD_XCVR_CLK | N/A | N/A | N/A | N/A | N/A | 0 | 0 | 0 | 0 | 0 | 0 | Must connect VDD_XCVR_CLK directly to 2.5v/3.3v, or to VSS through resistor (10K ohm)
J18 | VDDA25 | N/A | N/A | N/A | VDDA25 | N/A | N/A | N/A | N/A | N/A | 0 | 0.012968 | 0.19687 | 20.1917 | 143.492 | 63.0493 | Must connect VDDA25 directly to 2.5v, or to VSS through resistor (10K ohm)
M18 | VDDA25 | N/A | N/A | N/A | VDDA25 | N/A | N/A | N/A | N/A | N/A | 0 | 0 | 0 | 0 | 0 | 0 | Must connect VDDA25 directly to 2.5v, or to VSS through resistor (10K ohm)
G21 | VDDA | N/A | N/A | N/A | VDDA | N/A | N/A | N/A | N/A | N/A | 0 | 0.0038546 | 0.076983 | 109.311 | 936.416 | 91.7338 | Must connect VDDA directly to 1.0v/1.05v, or to VSS through resistor (10K ohm)
J21 | VDDA | N/A | N/A | N/A | VDDA | N/A | N/A | N/A | N/A | N/A | 0 | 0 | 0 | 0 | 0 | 0 | Must connect VDDA directly to 1.0v/1.05v, or to VSS through resistor (10K ohm)
K19 | VDDA | N/A | N/A | N/A | VDDA | N/A | N/A | N/A | N/A | N/A | 0 | 0 | 0 | 0 | 0 | 0 | Must connect VDDA directly to 1.0v/1.05v, or to VSS through resistor (10K ohm)
L21 | VDDA | N/A | N/A | N/A | VDDA | N/A | N/A | N/A | N/A | N/A | 0 | 0 | 0 | 0 | 0 | 0 | Must connect VDDA directly to 1.0v/1.05v, or to VSS through resistor (10K ohm)
N21 | VDDA | N/A | N/A | N/A | VDDA | N/A | N/A | N/A | N/A | N/A | 0 | 0 | 0 | 0 | 0 | 0 | Must connect VDDA directly to 1.0v/1.05v, or to VSS through resistor (10K ohm)
P19 | VDDA | N/A | N/A | N/A | VDDA | N/A | N/A | N/A | N/A | N/A | 0 | 0 | 0 | 0 | 0 | 0 | Must connect VDDA directly to 1.0v/1.05v, or to VSS through resistor (10K ohm)
R21 | VDDA | N/A | N/A | N/A | VDDA | N/A | N/A | N/A | N/A | N/A | 0 | 0 | 0 | 0 | 0 | 0 | Must connect VDDA directly to 1.0v/1.05v, or to VSS through resistor (10K ohm)
N14 | VDD18 | N/A | N/A | N/A | VDD18 | N/A | N/A | N/A | N/A | N/A | 0 | 0.0030433 | 0.056029 | 136.163 | 1252.23 | 87.3446 | Must connect VDD18 to 1.8v
P10 | VDD18 | N/A | N/A | N/A | VDD18 | N/A | N/A | N/A | N/A | N/A | 0 | 0 | 0 | 0 | 0 | 0 | Must connect VDD18 to 1.8v
P12 | VDD18 | N/A | N/A | N/A | VDD18 | N/A | N/A | N/A | N/A | N/A | 0 | 0 | 0 | 0 | 0 | 0 | Must connect VDD18 to 1.8v
P14 | VDD18 | N/A | N/A | N/A | VDD18 | N/A | N/A | N/A | N/A | N/A | 0 | 0 | 0 | 0 | 0 | 0 | Must connect VDD18 to 1.8v
P16 | VDD18 | N/A | N/A | N/A | VDD18 | N/A | N/A | N/A | N/A | N/A | 0 | 0 | 0 | 0 | 0 | 0 | Must connect VDD18 to 1.8v
H11 | VDDAUX2 | N/A | 2 | N/A | VDDAUX2 | N/A | N/A | N/A | N/A | N/A | 0 | 0.0066915 | 0.088554 | 43.7699 | 355.067 | 62.2574 | Must connect VDDAUX2 directly to 2.5v/3.3v, or to VSS through resistor (10K ohm)
H14 | VDDAUX2 | N/A | 2 | N/A | VDDAUX2 | N/A | N/A | N/A | N/A | N/A | 0 | 0 | 0 | 0 | 0 | 0 | Must connect VDDAUX2 directly to 2.5v/3.3v, or to VSS through resistor (10K ohm)
H16 | VDDAUX2 | N/A | 2 | N/A | VDDAUX2 | N/A | N/A | N/A | N/A | N/A | 0 | 0 | 0 | 0 | 0 | 0 | Must connect VDDAUX2 directly to 2.5v/3.3v, or to VSS through resistor (10K ohm)
J13 | VDDAUX2 | N/A | 2 | N/A | VDDAUX2 | N/A | N/A | N/A | N/A | N/A | 0 | 0 | 0 | 0 | 0 | 0 | Must connect VDDAUX2 directly to 2.5v/3.3v, or to VSS through resistor (10K ohm)
K10 | VDDAUX4 | N/A | 4 | N/A | VDDAUX4 | N/A | N/A | N/A | N/A | N/A | 0 | 0.0073499 | 0.12577 | 44.3327 | 407.936 | 74.6708 | Must connect VDDAUX4 directly to 2.5v/3.3v, or to VSS through resistor (10K ohm)
M10 | VDDAUX4 | N/A | 4 | N/A | VDDAUX4 | N/A | N/A | N/A | N/A | N/A | 0 | 0 | 0 | 0 | 0 | 0 | Must connect VDDAUX4 directly to 2.5v/3.3v, or to VSS through resistor (10K ohm)
N9 | VDDAUX4 | N/A | 4 | N/A | VDDAUX4 | N/A | N/A | N/A | N/A | N/A | 0 | 0 | 0 | 0 | 0 | 0 | Must connect VDDAUX4 directly to 2.5v/3.3v, or to VSS through resistor (10K ohm)
AA9 | VDDI0 | N/A | 0 | N/A | VDDI0 | N/A | N/A | N/A | N/A | N/A | 0 | 0.004314 | 0.078495 | 190.868 | 1774.71 | 122.402 | Must connect VDDI0 directly to 1.2v/1.5v/1.8v, or to VSS through resistor (10K ohm)
AB6 | VDDI0 | N/A | 0 | N/A | VDDI0 | N/A | N/A | N/A | N/A | N/A | 0 | 0 | 0 | 0 | 0 | 0 | Must connect VDDI0 directly to 1.2v/1.5v/1.8v, or to VSS through resistor (10K ohm)
U1 | VDDI0 | N/A | 0 | N/A | VDDI0 | N/A | N/A | N/A | N/A | N/A | 0 | 0 | 0 | 0 | 0 | 0 | Must connect VDDI0 directly to 1.2v/1.5v/1.8v, or to VSS through resistor (10K ohm)
U11 | VDDI0 | N/A | 0 | N/A | VDDI0 | N/A | N/A | N/A | N/A | N/A | 0 | 0 | 0 | 0 | 0 | 0 | Must connect VDDI0 directly to 1.2v/1.5v/1.8v, or to VSS through resistor (10K ohm)
V8 | VDDI0 | N/A | 0 | N/A | VDDI0 | N/A | N/A | N/A | N/A | N/A | 0 | 0 | 0 | 0 | 0 | 0 | Must connect VDDI0 directly to 1.2v/1.5v/1.8v, or to VSS through resistor (10K ohm)
W5 | VDDI0 | N/A | 0 | N/A | VDDI0 | N/A | N/A | N/A | N/A | N/A | 0 | 0 | 0 | 0 | 0 | 0 | Must connect VDDI0 directly to 1.2v/1.5v/1.8v, or to VSS through resistor (10K ohm)
Y2 | VDDI0 | N/A | 0 | N/A | VDDI0 | N/A | N/A | N/A | N/A | N/A | 0 | 0 | 0 | 0 | 0 | 0 | Must connect VDDI0 directly to 1.2v/1.5v/1.8v, or to VSS through resistor (10K ohm)
AA19 | VDDI1 | N/A | 1 | N/A | VDDI1 | N/A | N/A | N/A | N/A | N/A | 0 | 0.0051642 | 0.085157 | 172.471 | 1579.81 | 121.19 | Must connect VDDI1 directly to 1.2v/1.5v/1.8v, or to VSS through resistor (10K ohm)
AB16 | VDDI1 | N/A | 1 | N/A | VDDI1 | N/A | N/A | N/A | N/A | N/A | 0 | 0 | 0 | 0 | 0 | 0 | Must connect VDDI1 directly to 1.2v/1.5v/1.8v, or to VSS through resistor (10K ohm)
T14 | VDDI1 | N/A | 1 | N/A | VDDI1 | N/A | N/A | N/A | N/A | N/A | 0 | 0 | 0 | 0 | 0 | 0 | Must connect VDDI1 directly to 1.2v/1.5v/1.8v, or to VSS through resistor (10K ohm)
V18 | VDDI1 | N/A | 1 | N/A | VDDI1 | N/A | N/A | N/A | N/A | N/A | 0 | 0 | 0 | 0 | 0 | 0 | Must connect VDDI1 directly to 1.2v/1.5v/1.8v, or to VSS through resistor (10K ohm)
W15 | VDDI1 | N/A | 1 | N/A | VDDI1 | N/A | N/A | N/A | N/A | N/A | 0 | 0 | 0 | 0 | 0 | 0 | Must connect VDDI1 directly to 1.2v/1.5v/1.8v, or to VSS through resistor (10K ohm)
Y12 | VDDI1 | N/A | 1 | N/A | VDDI1 | N/A | N/A | N/A | N/A | N/A | 0 | 0 | 0 | 0 | 0 | 0 | Must connect VDDI1 directly to 1.2v/1.5v/1.8v, or to VSS through resistor (10K ohm)
Y22 | VDDI1 | N/A | 1 | N/A | VDDI1 | N/A | N/A | N/A | N/A | N/A | 0 | 0 | 0 | 0 | 0 | 0 | Must connect VDDI1 directly to 1.2v/1.5v/1.8v, or to VSS through resistor (10K ohm)
A19 | VDDI2 | N/A | 2 | N/A | VDDI2 | N/A | N/A | N/A | N/A | N/A | 0 | 0.0031545 | 0.051041 | 304.473 | 2765.63 | 124.662 | Must connect VDDI2 directly to 1.2v/1.5v/1.8v/2.5v/3.3v, or to VSS through resistor (10K ohm)
A9 | VDDI2 | N/A | 2 | N/A | VDDI2 | N/A | N/A | N/A | N/A | N/A | 0 | 0 | 0 | 0 | 0 | 0 | Must connect VDDI2 directly to 1.2v/1.5v/1.8v/2.5v/3.3v, or to VSS through resistor (10K ohm)
B16 | VDDI2 | N/A | 2 | N/A | VDDI2 | N/A | N/A | N/A | N/A | N/A | 0 | 0 | 0 | 0 | 0 | 0 | Must connect VDDI2 directly to 1.2v/1.5v/1.8v/2.5v/3.3v, or to VSS through resistor (10K ohm)
B6 | VDDI2 | N/A | 2 | N/A | VDDI2 | N/A | N/A | N/A | N/A | N/A | 0 | 0 | 0 | 0 | 0 | 0 | Must connect VDDI2 directly to 1.2v/1.5v/1.8v/2.5v/3.3v, or to VSS through resistor (10K ohm)
C13 | VDDI2 | N/A | 2 | N/A | VDDI2 | N/A | N/A | N/A | N/A | N/A | 0 | 0 | 0 | 0 | 0 | 0 | Must connect VDDI2 directly to 1.2v/1.5v/1.8v/2.5v/3.3v, or to VSS through resistor (10K ohm)
C21 | VDDI2 | N/A | 2 | N/A | VDDI2 | N/A | N/A | N/A | N/A | N/A | 0 | 0 | 0 | 0 | 0 | 0 | Must connect VDDI2 directly to 1.2v/1.5v/1.8v/2.5v/3.3v, or to VSS through resistor (10K ohm)
C3 | VDDI2 | N/A | 2 | N/A | VDDI2 | N/A | N/A | N/A | N/A | N/A | 0 | 0 | 0 | 0 | 0 | 0 | Must connect VDDI2 directly to 1.2v/1.5v/1.8v/2.5v/3.3v, or to VSS through resistor (10K ohm)
D10 | VDDI2 | N/A | 2 | N/A | VDDI2 | N/A | N/A | N/A | N/A | N/A | 0 | 0 | 0 | 0 | 0 | 0 | Must connect VDDI2 directly to 1.2v/1.5v/1.8v/2.5v/3.3v, or to VSS through resistor (10K ohm)
E17 | VDDI2 | N/A | 2 | N/A | VDDI2 | N/A | N/A | N/A | N/A | N/A | 0 | 0 | 0 | 0 | 0 | 0 | Must connect VDDI2 directly to 1.2v/1.5v/1.8v/2.5v/3.3v, or to VSS through resistor (10K ohm)
E20 | VDDI2 | N/A | 2 | N/A | VDDI2 | N/A | N/A | N/A | N/A | N/A | 0 | 0 | 0 | 0 | 0 | 0 | Must connect VDDI2 directly to 1.2v/1.5v/1.8v/2.5v/3.3v, or to VSS through resistor (10K ohm)
E7 | VDDI2 | N/A | 2 | N/A | VDDI2 | N/A | N/A | N/A | N/A | N/A | 0 | 0 | 0 | 0 | 0 | 0 | Must connect VDDI2 directly to 1.2v/1.5v/1.8v/2.5v/3.3v, or to VSS through resistor (10K ohm)
F14 | VDDI2 | N/A | 2 | N/A | VDDI2 | N/A | N/A | N/A | N/A | N/A | 0 | 0 | 0 | 0 | 0 | 0 | Must connect VDDI2 directly to 1.2v/1.5v/1.8v/2.5v/3.3v, or to VSS through resistor (10K ohm)
H13 | VDDI2 | N/A | 2 | N/A | VDDI2 | N/A | N/A | N/A | N/A | N/A | 0 | 0 | 0 | 0 | 0 | 0 | Must connect VDDI2 directly to 1.2v/1.5v/1.8v/2.5v/3.3v, or to VSS through resistor (10K ohm)
H17 | VDDI2 | N/A | 2 | N/A | VDDI2 | N/A | N/A | N/A | N/A | N/A | 0 | 0 | 0 | 0 | 0 | 0 | Must connect VDDI2 directly to 1.2v/1.5v/1.8v/2.5v/3.3v, or to VSS through resistor (10K ohm)
G11 | VDDI3 | N/A | 3 | N/A | VDDI3 | N/A | N/A | N/A | N/A | N/A | 0 | 0.041051 | 0.50055 | 27.2596 | 243.969 | 116.811 | Must connect VDDI3 to 1.8v/2.5v/3.3v
J11 | VDDI3 | N/A | 3 | N/A | VDDI3 | N/A | N/A | N/A | N/A | N/A | 0 | 0 | 0 | 0 | 0 | 0 | Must connect VDDI3 to 1.8v/2.5v/3.3v
F4 | VDDI4 | N/A | 4 | N/A | VDDI4 | N/A | N/A | N/A | N/A | N/A | 0 | 0.0031943 | 0.061268 | 197.02 | 1782.24 | 109.868 | Must connect VDDI4 directly to 1.2v/1.5v/1.8v/2.5v/3.3v, or to VSS through resistor (10K ohm)
G1 | VDDI4 | N/A | 4 | N/A | VDDI4 | N/A | N/A | N/A | N/A | N/A | 0 | 0 | 0 | 0 | 0 | 0 | Must connect VDDI4 directly to 1.2v/1.5v/1.8v/2.5v/3.3v, or to VSS through resistor (10K ohm)
J5 | VDDI4 | N/A | 4 | N/A | VDDI4 | N/A | N/A | N/A | N/A | N/A | 0 | 0 | 0 | 0 | 0 | 0 | Must connect VDDI4 directly to 1.2v/1.5v/1.8v/2.5v/3.3v, or to VSS through resistor (10K ohm)
K2 | VDDI4 | N/A | 4 | N/A | VDDI4 | N/A | N/A | N/A | N/A | N/A | 0 | 0 | 0 | 0 | 0 | 0 | Must connect VDDI4 directly to 1.2v/1.5v/1.8v/2.5v/3.3v, or to VSS through resistor (10K ohm)
L9 | VDDI4 | N/A | 4 | N/A | VDDI4 | N/A | N/A | N/A | N/A | N/A | 0 | 0 | 0 | 0 | 0 | 0 | Must connect VDDI4 directly to 1.2v/1.5v/1.8v/2.5v/3.3v, or to VSS through resistor (10K ohm)
M6 | VDDI4 | N/A | 4 | N/A | VDDI4 | N/A | N/A | N/A | N/A | N/A | 0 | 0 | 0 | 0 | 0 | 0 | Must connect VDDI4 directly to 1.2v/1.5v/1.8v/2.5v/3.3v, or to VSS through resistor (10K ohm)
N3 | VDDI4 | N/A | 4 | N/A | VDDI4 | N/A | N/A | N/A | N/A | N/A | 0 | 0 | 0 | 0 | 0 | 0 | Must connect VDDI4 directly to 1.2v/1.5v/1.8v/2.5v/3.3v, or to VSS through resistor (10K ohm)
R7 | VDDI4 | N/A | 4 | N/A | VDDI4 | N/A | N/A | N/A | N/A | N/A | 0 | 0 | 0 | 0 | 0 | 0 | Must connect VDDI4 directly to 1.2v/1.5v/1.8v/2.5v/3.3v, or to VSS through resistor (10K ohm)
T4 | VDDI4 | N/A | 4 | N/A | VDDI4 | N/A | N/A | N/A | N/A | N/A | 0 | 0 | 0 | 0 | 0 | 0 | Must connect VDDI4 directly to 1.2v/1.5v/1.8v/2.5v/3.3v, or to VSS through resistor (10K ohm)
H8 | VDD25 | N/A | N/A | N/A | VDD25 | N/A | N/A | N/A | N/A | N/A | 0 | 0.0058034 | 0.090721 | 44.3451 | 341.948 | 63.4274 | Must connect VDD25 to 2.5v
J17 | VDD25 | N/A | N/A | N/A | VDD25 | N/A | N/A | N/A | N/A | N/A | 0 | 0 | 0 | 0 | 0 | 0 | Must connect VDD25 to 2.5v
L13 | VDD25 | N/A | N/A | N/A | VDD25 | N/A | N/A | N/A | N/A | N/A | 0 | 0 | 0 | 0 | 0 | 0 | Must connect VDD25 to 2.5v
R17 | VDD25 | N/A | N/A | N/A | VDD25 | N/A | N/A | N/A | N/A | N/A | 0 | 0 | 0 | 0 | 0 | 0 | Must connect VDD25 to 2.5v
R9 | VDD25 | N/A | N/A | N/A | VDD25 | N/A | N/A | N/A | N/A | N/A | 0 | 0 | 0 | 0 | 0 | 0 | Must connect VDD25 to 2.5v
J15 | VDD | N/A | N/A | N/A | VDD | N/A | N/A | N/A | N/A | N/A | 0 | 0.0011599 | 0.028294 | 221.475 | 1802.02 | 79.1606 | Must connect VDD to 1.0v/1.05v
K12 | VDD | N/A | N/A | N/A | VDD | N/A | N/A | N/A | N/A | N/A | 0 | 0 | 0 | 0 | 0 | 0 | Must connect VDD to 1.0v/1.05v
K14 | VDD | N/A | N/A | N/A | VDD | N/A | N/A | N/A | N/A | N/A | 0 | 0 | 0 | 0 | 0 | 0 | Must connect VDD to 1.0v/1.05v
K16 | VDD | N/A | N/A | N/A | VDD | N/A | N/A | N/A | N/A | N/A | 0 | 0 | 0 | 0 | 0 | 0 | Must connect VDD to 1.0v/1.05v
L11 | VDD | N/A | N/A | N/A | VDD | N/A | N/A | N/A | N/A | N/A | 0 | 0 | 0 | 0 | 0 | 0 | Must connect VDD to 1.0v/1.05v
L15 | VDD | N/A | N/A | N/A | VDD | N/A | N/A | N/A | N/A | N/A | 0 | 0 | 0 | 0 | 0 | 0 | Must connect VDD to 1.0v/1.05v
L17 | VDD | N/A | N/A | N/A | VDD | N/A | N/A | N/A | N/A | N/A | 0 | 0 | 0 | 0 | 0 | 0 | Must connect VDD to 1.0v/1.05v
M12 | VDD | N/A | N/A | N/A | VDD | N/A | N/A | N/A | N/A | N/A | 0 | 0 | 0 | 0 | 0 | 0 | Must connect VDD to 1.0v/1.05v
M14 | VDD | N/A | N/A | N/A | VDD | N/A | N/A | N/A | N/A | N/A | 0 | 0 | 0 | 0 | 0 | 0 | Must connect VDD to 1.0v/1.05v
M16 | VDD | N/A | N/A | N/A | VDD | N/A | N/A | N/A | N/A | N/A | 0 | 0 | 0 | 0 | 0 | 0 | Must connect VDD to 1.0v/1.05v
N11 | VDD | N/A | N/A | N/A | VDD | N/A | N/A | N/A | N/A | N/A | 0 | 0 | 0 | 0 | 0 | 0 | Must connect VDD to 1.0v/1.05v
N13 | VDD | N/A | N/A | N/A | VDD | N/A | N/A | N/A | N/A | N/A | 0 | 0 | 0 | 0 | 0 | 0 | Must connect VDD to 1.0v/1.05v
N15 | VDD | N/A | N/A | N/A | VDD | N/A | N/A | N/A | N/A | N/A | 0 | 0 | 0 | 0 | 0 | 0 | Must connect VDD to 1.0v/1.05v
N17 | VDD | N/A | N/A | N/A | VDD | N/A | N/A | N/A | N/A | N/A | 0 | 0 | 0 | 0 | 0 | 0 | Must connect VDD to 1.0v/1.05v
E21 | VSS | N/A | N/A | N/A | VSS | N/A | N/A | N/A | N/A | N/A | 0 | 0 | 0 | 0 | 0 | 0 | VSS
E22 | VSS | N/A | N/A | N/A | VSS | N/A | N/A | N/A | N/A | N/A | 0 | 0 | 0 | 0 | 0 | 0 | VSS
F18 | VSS | N/A | N/A | N/A | VSS | N/A | N/A | N/A | N/A | N/A | 0 | 0 | 0 | 0 | 0 | 0 | VSS
F19 | VSS | N/A | N/A | N/A | VSS | N/A | N/A | N/A | N/A | N/A | 0 | 0 | 0 | 0 | 0 | 0 | VSS
F20 | VSS | N/A | N/A | N/A | VSS | N/A | N/A | N/A | N/A | N/A | 0 | 0 | 0 | 0 | 0 | 0 | VSS
G18 | VSS | N/A | N/A | N/A | VSS | N/A | N/A | N/A | N/A | N/A | 0 | 0 | 0 | 0 | 0 | 0 | VSS
G22 | VSS | N/A | N/A | N/A | VSS | N/A | N/A | N/A | N/A | N/A | 0 | 0 | 0 | 0 | 0 | 0 | VSS
H20 | VSS | N/A | N/A | N/A | VSS | N/A | N/A | N/A | N/A | N/A | 0 | 0 | 0 | 0 | 0 | 0 | VSS
J22 | VSS | N/A | N/A | N/A | VSS | N/A | N/A | N/A | N/A | N/A | 0 | 0 | 0 | 0 | 0 | 0 | VSS
K20 | VSS | N/A | N/A | N/A | VSS | N/A | N/A | N/A | N/A | N/A | 0 | 0 | 0 | 0 | 0 | 0 | VSS
L18 | VSS | N/A | N/A | N/A | VSS | N/A | N/A | N/A | N/A | N/A | 0 | 0 | 0 | 0 | 0 | 0 | VSS
L22 | VSS | N/A | N/A | N/A | VSS | N/A | N/A | N/A | N/A | N/A | 0 | 0 | 0 | 0 | 0 | 0 | VSS
M19 | VSS | N/A | N/A | N/A | VSS | N/A | N/A | N/A | N/A | N/A | 0 | 0 | 0 | 0 | 0 | 0 | VSS
M20 | VSS | N/A | N/A | N/A | VSS | N/A | N/A | N/A | N/A | N/A | 0 | 0 | 0 | 0 | 0 | 0 | VSS
N18 | VSS | N/A | N/A | N/A | VSS | N/A | N/A | N/A | N/A | N/A | 0 | 0 | 0 | 0 | 0 | 0 | VSS
N22 | VSS | N/A | N/A | N/A | VSS | N/A | N/A | N/A | N/A | N/A | 0 | 0 | 0 | 0 | 0 | 0 | VSS
P20 | VSS | N/A | N/A | N/A | VSS | N/A | N/A | N/A | N/A | N/A | 0 | 0 | 0 | 0 | 0 | 0 | VSS
R18 | VSS | N/A | N/A | N/A | VSS | N/A | N/A | N/A | N/A | N/A | 0 | 0 | 0 | 0 | 0 | 0 | VSS
R22 | VSS | N/A | N/A | N/A | VSS | N/A | N/A | N/A | N/A | N/A | 0 | 0 | 0 | 0 | 0 | 0 | VSS
T18 | VSS | N/A | N/A | N/A | VSS | N/A | N/A | N/A | N/A | N/A | 0 | 0 | 0 | 0 | 0 | 0 | VSS
T19 | VSS | N/A | N/A | N/A | VSS | N/A | N/A | N/A | N/A | N/A | 0 | 0 | 0 | 0 | 0 | 0 | VSS
T20 | VSS | N/A | N/A | N/A | VSS | N/A | N/A | N/A | N/A | N/A | 0 | 0 | 0 | 0 | 0 | 0 | VSS
U20 | VSS | N/A | N/A | N/A | VSS | N/A | N/A | N/A | N/A | N/A | 0 | 0 | 0 | 0 | 0 | 0 | VSS
U21 | VSS | N/A | N/A | N/A | VSS | N/A | N/A | N/A | N/A | N/A | 0 | 0 | 0 | 0 | 0 | 0 | VSS
U22 | VSS | N/A | N/A | N/A | VSS | N/A | N/A | N/A | N/A | N/A | 0 | 0 | 0 | 0 | 0 | 0 | VSS
A1 | VSS | N/A | N/A | N/A | VSS | N/A | N/A | N/A | N/A | N/A | 0 | 0 | 0 | 0 | 0 | 0 | VSS
A14 | VSS | N/A | N/A | N/A | VSS | N/A | N/A | N/A | N/A | N/A | 0 | 0 | 0 | 0 | 0 | 0 | VSS
A22 | VSS | N/A | N/A | N/A | VSS | N/A | N/A | N/A | N/A | N/A | 0 | 0 | 0 | 0 | 0 | 0 | VSS
A4 | VSS | N/A | N/A | N/A | VSS | N/A | N/A | N/A | N/A | N/A | 0 | 0 | 0 | 0 | 0 | 0 | VSS
AA14 | VSS | N/A | N/A | N/A | VSS | N/A | N/A | N/A | N/A | N/A | 0 | 0 | 0 | 0 | 0 | 0 | VSS
AA4 | VSS | N/A | N/A | N/A | VSS | N/A | N/A | N/A | N/A | N/A | 0 | 0 | 0 | 0 | 0 | 0 | VSS
AB1 | VSS | N/A | N/A | N/A | VSS | N/A | N/A | N/A | N/A | N/A | 0 | 0 | 0 | 0 | 0 | 0 | VSS
AB11 | VSS | N/A | N/A | N/A | VSS | N/A | N/A | N/A | N/A | N/A | 0 | 0 | 0 | 0 | 0 | 0 | VSS
AB22 | VSS | N/A | N/A | N/A | VSS | N/A | N/A | N/A | N/A | N/A | 0 | 0 | 0 | 0 | 0 | 0 | VSS
B11 | VSS | N/A | N/A | N/A | VSS | N/A | N/A | N/A | N/A | N/A | 0 | 0 | 0 | 0 | 0 | 0 | VSS
C18 | VSS | N/A | N/A | N/A | VSS | N/A | N/A | N/A | N/A | N/A | 0 | 0 | 0 | 0 | 0 | 0 | VSS
C8 | VSS | N/A | N/A | N/A | VSS | N/A | N/A | N/A | N/A | N/A | 0 | 0 | 0 | 0 | 0 | 0 | VSS
D15 | VSS | N/A | N/A | N/A | VSS | N/A | N/A | N/A | N/A | N/A | 0 | 0 | 0 | 0 | 0 | 0 | VSS
D5 | VSS | N/A | N/A | N/A | VSS | N/A | N/A | N/A | N/A | N/A | 0 | 0 | 0 | 0 | 0 | 0 | VSS
E12 | VSS | N/A | N/A | N/A | VSS | N/A | N/A | N/A | N/A | N/A | 0 | 0 | 0 | 0 | 0 | 0 | VSS
E2 | VSS | N/A | N/A | N/A | VSS | N/A | N/A | N/A | N/A | N/A | 0 | 0 | 0 | 0 | 0 | 0 | VSS
F9 | VSS | N/A | N/A | N/A | VSS | N/A | N/A | N/A | N/A | N/A | 0 | 0 | 0 | 0 | 0 | 0 | VSS
G16 | VSS | N/A | N/A | N/A | VSS | N/A | N/A | N/A | N/A | N/A | 0 | 0 | 0 | 0 | 0 | 0 | VSS
G6 | VSS | N/A | N/A | N/A | VSS | N/A | N/A | N/A | N/A | N/A | 0 | 0 | 0 | 0 | 0 | 0 | VSS
H3 | VSS | N/A | N/A | N/A | VSS | N/A | N/A | N/A | N/A | N/A | 0 | 0 | 0 | 0 | 0 | 0 | VSS
J10 | VSS | N/A | N/A | N/A | VSS | N/A | N/A | N/A | N/A | N/A | 0 | 0 | 0 | 0 | 0 | 0 | VSS
J12 | VSS | N/A | N/A | N/A | VSS | N/A | N/A | N/A | N/A | N/A | 0 | 0 | 0 | 0 | 0 | 0 | VSS
J14 | VSS | N/A | N/A | N/A | VSS | N/A | N/A | N/A | N/A | N/A | 0 | 0 | 0 | 0 | 0 | 0 | VSS
J16 | VSS | N/A | N/A | N/A | VSS | N/A | N/A | N/A | N/A | N/A | 0 | 0 | 0 | 0 | 0 | 0 | VSS
K11 | VSS | N/A | N/A | N/A | VSS | N/A | N/A | N/A | N/A | N/A | 0 | 0 | 0 | 0 | 0 | 0 | VSS
K13 | VSS | N/A | N/A | N/A | VSS | N/A | N/A | N/A | N/A | N/A | 0 | 0 | 0 | 0 | 0 | 0 | VSS
K15 | VSS | N/A | N/A | N/A | VSS | N/A | N/A | N/A | N/A | N/A | 0 | 0 | 0 | 0 | 0 | 0 | VSS
K17 | VSS | N/A | N/A | N/A | VSS | N/A | N/A | N/A | N/A | N/A | 0 | 0 | 0 | 0 | 0 | 0 | VSS
K7 | VSS | N/A | N/A | N/A | VSS | N/A | N/A | N/A | N/A | N/A | 0 | 0 | 0 | 0 | 0 | 0 | VSS
L10 | VSS | N/A | N/A | N/A | VSS | N/A | N/A | N/A | N/A | N/A | 0 | 0 | 0 | 0 | 0 | 0 | VSS
L12 | VSS | N/A | N/A | N/A | VSS | N/A | N/A | N/A | N/A | N/A | 0 | 0 | 0 | 0 | 0 | 0 | VSS
L14 | VSS | N/A | N/A | N/A | VSS | N/A | N/A | N/A | N/A | N/A | 0 | 0 | 0 | 0 | 0 | 0 | VSS
L16 | VSS | N/A | N/A | N/A | VSS | N/A | N/A | N/A | N/A | N/A | 0 | 0 | 0 | 0 | 0 | 0 | VSS
L4 | VSS | N/A | N/A | N/A | VSS | N/A | N/A | N/A | N/A | N/A | 0 | 0 | 0 | 0 | 0 | 0 | VSS
M1 | VSS | N/A | N/A | N/A | VSS | N/A | N/A | N/A | N/A | N/A | 0 | 0 | 0 | 0 | 0 | 0 | VSS
M11 | VSS | N/A | N/A | N/A | VSS | N/A | N/A | N/A | N/A | N/A | 0 | 0 | 0 | 0 | 0 | 0 | VSS
M13 | VSS | N/A | N/A | N/A | VSS | N/A | N/A | N/A | N/A | N/A | 0 | 0 | 0 | 0 | 0 | 0 | VSS
M15 | VSS | N/A | N/A | N/A | VSS | N/A | N/A | N/A | N/A | N/A | 0 | 0 | 0 | 0 | 0 | 0 | VSS
M17 | VSS | N/A | N/A | N/A | VSS | N/A | N/A | N/A | N/A | N/A | 0 | 0 | 0 | 0 | 0 | 0 | VSS
N10 | VSS | N/A | N/A | N/A | VSS | N/A | N/A | N/A | N/A | N/A | 0 | 0 | 0 | 0 | 0 | 0 | VSS
N12 | VSS | N/A | N/A | N/A | VSS | N/A | N/A | N/A | N/A | N/A | 0 | 0 | 0 | 0 | 0 | 0 | VSS
N16 | VSS | N/A | N/A | N/A | VSS | N/A | N/A | N/A | N/A | N/A | 0 | 0 | 0 | 0 | 0 | 0 | VSS
P11 | VSS | N/A | N/A | N/A | VSS | N/A | N/A | N/A | N/A | N/A | 0 | 0 | 0 | 0 | 0 | 0 | VSS
P13 | VSS | N/A | N/A | N/A | VSS | N/A | N/A | N/A | N/A | N/A | 0 | 0 | 0 | 0 | 0 | 0 | VSS
P15 | VSS | N/A | N/A | N/A | VSS | N/A | N/A | N/A | N/A | N/A | 0 | 0 | 0 | 0 | 0 | 0 | VSS
P17 | VSS | N/A | N/A | N/A | VSS | N/A | N/A | N/A | N/A | N/A | 0 | 0 | 0 | 0 | 0 | 0 | VSS
P5 | VSS | N/A | N/A | N/A | VSS | N/A | N/A | N/A | N/A | N/A | 0 | 0 | 0 | 0 | 0 | 0 | VSS
R2 | VSS | N/A | N/A | N/A | VSS | N/A | N/A | N/A | N/A | N/A | 0 | 0 | 0 | 0 | 0 | 0 | VSS
T9 | VSS | N/A | N/A | N/A | VSS | N/A | N/A | N/A | N/A | N/A | 0 | 0 | 0 | 0 | 0 | 0 | VSS
U16 | VSS | N/A | N/A | N/A | VSS | N/A | N/A | N/A | N/A | N/A | 0 | 0 | 0 | 0 | 0 | 0 | VSS
U6 | VSS | N/A | N/A | N/A | VSS | N/A | N/A | N/A | N/A | N/A | 0 | 0 | 0 | 0 | 0 | 0 | VSS
V13 | VSS | N/A | N/A | N/A | VSS | N/A | N/A | N/A | N/A | N/A | 0 | 0 | 0 | 0 | 0 | 0 | VSS
V3 | VSS | N/A | N/A | N/A | VSS | N/A | N/A | N/A | N/A | N/A | 0 | 0 | 0 | 0 | 0 | 0 | VSS
W10 | VSS | N/A | N/A | N/A | VSS | N/A | N/A | N/A | N/A | N/A | 0 | 0 | 0 | 0 | 0 | 0 | VSS
W20 | VSS | N/A | N/A | N/A | VSS | N/A | N/A | N/A | N/A | N/A | 0 | 0 | 0 | 0 | 0 | 0 | VSS
Y17 | VSS | N/A | N/A | N/A | VSS | N/A | N/A | N/A | N/A | N/A | 0 | 0 | 0 | 0 | 0 | 0 | VSS
Y7 | VSS | N/A | N/A | N/A | VSS | N/A | N/A | N/A | N/A | N/A | 0 | 0 | 0 | 0 | 0 | 0 | VSS

## DDR4
DDR4 Interface Name | Package Ball
INTERFACE_PIN | NORTH_NE | NORTH_NW
A[0] | V20 | Y1
A[1] | V21 | AA1
CK | Y21 | AA2
CK_N | W21 | AB2
A[2] | V22 | W3
A[3] | W22 | Y3
TEN/EVENT_N | Y19 | W2
ALERT_N/A17 | W19 | W1
A[4] | Y20 | U4
A[5] | AA20 | U5
A[6] | AB21 | W4
A[7] | AB20 | V4
A[8] | W18 | U7
A[9] | W17 | V7
A[10] | AB19 | V5
A[11] | AB18 | V6
A[12] | AA17 | T6
A[13] | AB17 | T7
WE_N | Y16 | W6
CAS_N | W16 | W7
RAS_N | V19 | Y5
BA[0] | U19 | Y6
BA[1] | V17 | AA3
ACT_N | V16 | AB3
BG[0] | U17 | AB4
BG[1] | U18 | AB5
CS_N | T17 | Y4
CKE | T16 | AA5
ODT | U15 | AA6
RESET_N | T15 | AA7
PAR_IN | R15 | AB7
DQ[0] | AB15 | W9
DQ[1] | AB14 | W8
DQ[2] | AA16 | AB9
DQ[3] | AA15 | AB10
DQS[0] | Y14 | AA8
DQS_N[0] | Y15 | Y8
DQ[4] | AB13 | AA11
DQ[5] | AA13 | AA10
DQ[6] | AB12 | Y11
DQ[7] | AA12 | W11
DM_N[0] | Y13 | Y10
DQ[8] | V12 | U8
DQ[9] | W12 | T8
DQ[10] | W13 | T11
DQ[11] | U14 | U10
DQS[1] | V15 | T10
DQS_N[1] | V14 | R10
DQ[12] | U13 | U9
DQ[13] | T12 | V11
DQ[14] | T13 | V10
DQ[15] | R13 | R12
DM_N[1] | R14 | R11
DQ[16] | R11 | R14
DQ[17] | V10 | R13
DQ[18] | V11 | T13
DQ[19] | U9 | T12
DQS[2] | T10 | V15
DQS_N[2] | R10 | V14
DQ[20] | V9 | U14
DQ[21] | U10 | W13
DQ[22] | T11 | W12
DQ[23] | T8 | U12
DM_N[2] | U8 | V12
DQ[24] | Y9 | W14
DQ[25] | Y10 | Y13
DQ[26] | W11 | AA12
DQ[27] | Y11 | AB12
DQS[3] | AA8 | Y14
DQS_N[3] | Y8 | Y15
DQ[28] | AA10 | AA13
DQ[29] | AA11 | AB13
DQ[30] | AB10 | AA15
DQ[31] | AB9 | AA16
DM_N[3] | W8 | AB14
DQ[32] | AB8 | R16
DQ[33] | AB7 | R15
DQ[34] | AA7 | T15
DQ[35] | AA6 | U15
DQS[4] | AB4 | T16
DQS_N[4] | AB5 | T17
DQ[36] | AA5 | U18
DQ[37] | Y4 | U17
DQ[38] | AB3 | V16
DQ[39] | AA3 | V17
DM_N[4] | Y6 | U19
DQ[40] | NA | NA
DQ[41] | NA | NA
DQ[42] | NA | NA
DQ[43] | NA | NA
DQS[5] | NA | NA
DQS_N[5] | NA | NA
DQ[44] | NA | NA
DQ[45] | NA | NA
DQ[46] | NA | NA
DQ[47] | NA | NA
DM_N[5] | NA | NA
DQ[48] | NA | NA
DQ[49] | NA | NA
DQ[50] | NA | NA
DQ[51] | NA | NA
DQS[6] | NA | NA
DQS_N[6] | NA | NA
DQ[52] | NA | NA
DQ[53] | NA | NA
DQ[54] | NA | NA
DQ[55] | NA | NA
DM_N[6] | NA | NA
DQ[56] | NA | NA
DQ[57] | NA | NA
DQ[58] | NA | NA
DQ[59] | NA | NA
DQS[7] | NA | NA
DQS_N[7] | NA | NA
DQ[60] | NA | NA
DQ[61] | NA | NA
DQ[62] | NA | NA
DQ[63] | NA | NA
DM_N[7] | NA | NA
DQ[64] | NA | NA
DQ[65] | NA | NA
DQ[66] | NA | NA
DQ[67] | NA | NA
DQS[8] | NA | NA
DQS_N[8] | NA | NA
DQ[68] | NA | NA
DQ[69] | NA | NA
DQ[70] | NA | NA
DQ[71] | NA | NA
DM_N[8] | NA | NA
SHIELD0 | W14 | Y9
SHIELD1 | U12 | V9
SHIELD2 | R12 | U13
SHIELD3 | W9 | AB15
SHIELD4 | Y5 | V19
SHIELD5 | NA | NA
SHIELD6 | NA | NA
SHIELD7 | NA | NA
SHIELD8 | NA | NA

## DDR3
DDR3 Interface Name | Package Ball
INTERFACE_PIN | NORTH_NE | NORTH_NW | SOUTH_SW | WEST_NW
A[0] | V20 | Y1 | A10 | R4
A[1] | V21 | AA1 | A11 | R3
CK | Y21 | V2 | A2 | N2
CK_N | W21 | V1 | A3 | P2
A[2] | V22 | W3 | C11 | T2
A[3] | W22 | Y3 | D11 | T3
ERR_OUT_N | NA | NA | NA | NA | ----> | NOTE: ERR_OUT_N and ALERT_N are equivalent signals and this pin is a no connect unless connecting to an RDIMM or LRDIMM.
A[4] | Y20 | U4 | A13 | T5
A[5] | AA20 | U5 | B13 | R5
A[6] | AB21 | W4 | C12 | M3
A[7] | AB20 | V4 | D12 | M2
A[8] | W18 | U7 | A12 | P1
A[9] | W17 | V7 | B12 | N1
A[10] | AB19 | V5 | C1 | N5
A[11] | AB18 | V6 | B1 | N4
A[12] | AA17 | T6 | D4 | P3
A[13] | AB17 | T7 | C4 | P4
A[14] | Y16 | W6 | E5 | P8
A[15] | W16 | W7 | E6 | P7
BA[2] | V19 | Y5 | C5 | M7
BA[0] | U19 | Y6 | B5 | M8
BA[1] | V17 | AA3 | D6 | P9
RAS_N | V16 | AB3 | C6 | R8
CAS_N | U17 | AB4 | A5 | N6
WE_N | U18 | AB5 | A6 | N7
CS_N | T17 | Y4 | C7 | P6
CKE | T16 | AA5 | D7 | R6
ODT | U15 | AA6 | A7 | N8
RESET_N | T15 | AA7 | B7 | M9
PAR_IN | NA | NA | NA | NA
DQ[0] | AB15 | W9 | E8 | L6
DQ[1] | AB14 | W8 | D8 | L5
DQ[2] | AA16 | AB9 | B8 | K5
DQ[3] | AA15 | AB10 | A8 | K6
DQS[0] | Y14 | AA8 | E9 | K9
DQS_N[0] | Y15 | Y8 | D9 | K8
DQ[4] | AB13 | AA11 | B9 | J6
DQ[5] | AA13 | AA10 | C9 | J7
DQ[6] | AB12 | Y11 | F10 | L7
DQ[7] | AA12 | W11 | E10 | L8
DM[0] | Y13 | Y10 | C10 | J9
DQ[8] | V12 | U8 | H12 | L1
DQ[9] | W12 | T8 | G12 | K1
DQ[10] | W13 | T11 | F13 | J1
DQ[11] | U14 | U10 | F12 | L2
DQS[1] | V15 | T10 | F11 | J3
DQS_N[1] | V14 | R10 | E11 | K3
DQ[12] | U13 | U9 | G15 | L3
DQ[13] | T12 | V11 | H15 | J2
DQ[14] | T13 | V10 | E14 | H2
DQ[15] | R13 | R12 | E13 | J4
DM[1] | R14 | R11 | G14 | K4
DQ[16] | R11 | R14 | C17 | NA
DQ[17] | V10 | R13 | C16 | NA
DQ[18] | V11 | T13 | A15 | NA
DQ[19] | U9 | T12 | A16 | NA
DQS[2] | T10 | V15 | A17 | NA
DQS_N[2] | R10 | V14 | B17 | NA
DQ[20] | V9 | U14 | C15 | NA
DQ[21] | U10 | W13 | C14 | NA
DQ[22] | T11 | W12 | A18 | NA
DQ[23] | T8 | U12 | B18 | NA
DM[2] | U8 | V12 | B15 | NA
DQ[24] | Y9 | W14 | B19 | NA
DQ[25] | Y10 | Y13 | B20 | NA
DQ[26] | W11 | AA12 | A20 | NA
DQ[27] | Y11 | AB12 | A21 | NA
DQS[3] | AA8 | Y14 | B21 | NA
DQS_N[3] | Y8 | Y15 | B22 | NA
DQ[28] | AA10 | AA13 | D22 | NA
DQ[29] | AA11 | AB13 | C20 | NA
DQ[30] | AB10 | AA15 | C19 | NA
DQ[31] | AB9 | AA16 | D21 | NA
DM[3] | W8 | AB14 | D20 | NA
DQ[32] | AB8 | R16 | F17 | NA
DQ[33] | AB7 | R15 | G17 | NA
DQ[34] | AA7 | T15 | E19 | NA
DQ[35] | AA6 | U15 | E18 | NA
DQS[4] | AB4 | T16 | D17 | NA
DQS_N[4] | AB5 | T17 | D16 | NA
DQ[36] | AA5 | U18 | D18 | NA
DQ[37] | Y4 | U17 | F15 | NA
DQ[38] | AB3 | V16 | E15 | NA
DQ[39] | AA3 | V17 | F16 | NA
DM[4] | Y6 | U19 | E16 | NA
DQ[40] | NA | NA | NA | NA
DQ[41] | NA | NA | NA | NA
DQ[42] | NA | NA | NA | NA
DQ[43] | NA | NA | NA | NA
DQS[5] | NA | NA | NA | NA
DQS_N[5] | NA | NA | NA | NA
DQ[44] | NA | NA | NA | NA
DQ[45] | NA | NA | NA | NA
DQ[46] | NA | NA | NA | NA
DQ[47] | NA | NA | NA | NA
DM[5] | NA | NA | NA | NA
DQ[48] | NA | NA | NA | NA
DQ[49] | NA | NA | NA | NA
DQ[50] | NA | NA | NA | NA
DQ[51] | NA | NA | NA | NA
DQS[6] | NA | NA | NA | NA
DQS_N[6] | NA | NA | NA | NA
DQ[52] | NA | NA | NA | NA
DQ[53] | NA | NA | NA | NA
DQ[54] | NA | NA | NA | NA
DQ[55] | NA | NA | NA | NA
DM[6] | NA | NA | NA | NA
DQ[56] | NA | NA | NA | NA
DQ[57] | NA | NA | NA | NA
DQ[58] | NA | NA | NA | NA
DQ[59] | NA | NA | NA | NA
DQS[7] | NA | NA | NA | NA
DQS_N[7] | NA | NA | NA | NA
DQ[60] | NA | NA | NA | NA
DQ[61] | NA | NA | NA | NA
DQ[62] | NA | NA | NA | NA
DQ[63] | NA | NA | NA | NA
DM[7] | NA | NA | NA | NA
DQ[64] | NA | NA | NA | NA
DQ[65] | NA | NA | NA | NA
DQ[66] | NA | NA | NA | NA
DQ[67] | NA | NA | NA | NA
DQS[8] | NA | NA | NA | NA
DQS_N[8] | NA | NA | NA | NA
DQ[68] | NA | NA | NA | NA
DQ[69] | NA | NA | NA | NA
DQ[70] | NA | NA | NA | NA
DQ[71] | NA | NA | NA | NA
DM[8] | NA | NA | NA | NA
SHIELD0 | W14 | Y9 | B10 | J8
SHIELD1 | U12 | V9 | G13 | H1
SHIELD2 | R12 | U13 | B14 | NA
SHIELD3 | W9 | AB15 | C22 | NA
SHIELD4 | Y5 | V19 | D19 | NA
SHIELD5 | NA | NA | NA | NA
SHIELD6 | NA | NA | NA | NA
SHIELD7 | NA | NA | NA | NA
SHIELD8 | NA | NA | NA | NA

## QDR_X9
QDR X9 Interface Name | Package Ball
INTERFACE_PIN | NORTH_NE | NORTH_NW | SOUTH_SW | WEST_NW
CQP | Y19 | W2 | B3 | R1
CQN | AA18 | R12 | A10 | M5
KP | Y21 | AA2 | A2 | N2
KN | W21 | AB2 | A3 | P2
A[0] | V20 | Y1 | B4 | R4
A[1] | V21 | AA1 | A11 | R3
A[2] | V22 | W3 | C11 | T2
A[3] | W22 | Y3 | D11 | T3
A[4] | Y20 | U4 | A13 | T5
A[5] | AA20 | U5 | B13 | R5
A[6] | AB21 | W4 | C12 | M3
A[7] | AB20 | V4 | D12 | M2
A[8] | W18 | U7 | A12 | P1
A[9] | W17 | V7 | B12 | N1
A[10] | AB19 | V5 | C1 | N5
A[11] | AB18 | V6 | B1 | N4
A[12] | AA17 | T6 | D4 | P3
A[13] | AB17 | T7 | C4 | P4
A[14] | Y16 | W6 | E5 | P8
A[15] | W16 | W7 | E6 | P7
A[16] | V19 | Y5 | C5 | M7
A[17] | U19 | Y6 | B5 | M8
A[18] | V17 | AA3 | D6 | P9
A[19] | V16 | AB3 | C6 | R8
A[20] | T16 | AA5 | D7 | R6
A[21] | U15 | AA6 | A7 | N8
DOFF_N | U17 | AB4 | A5 | N6
RPS_N | U18 | AB5 | A6 | N7
WPS_N | T17 | Y4 | C7 | P6
Q[0] | Y14 | AA8 | E9 | K9
Q[1] | Y15 | Y8 | D9 | K8
Q[2] | AB15 | W9 | E8 | L6
Q[3] | AB14 | W8 | D8 | L5
Q[4] | AA16 | AB9 | B8 | K5
Q[5] | AA15 | AB10 | A8 | K6
Q[6] | AB13 | AA11 | B9 | J6
Q[7] | AA13 | AA10 | C9 | J7
Q[8] | AB12 | Y11 | F10 | L7
QVLD | AA12 | W11 | E10 | L8
BWS0_N | T13 | V10 | E14 | H2
D[0] | V15 | T10 | F11 | J3
D[1] | V14 | R10 | E11 | K3
D[2] | V12 | U8 | H12 | L1
D[3] | W12 | T8 | G12 | K1
D[4] | W13 | T11 | F13 | J1
D[5] | U14 | U10 | F12 | L2
D[6] | U13 | U9 | G15 | L3
D[7] | T12 | V11 | H15 | J2
D[8] | R13 | R11 | E13 | J4

## QDR_X18
QDR X18 Interface Name | Package Ball
INTERFACE_PIN | NORTH_NE | NORTH_NW | SOUTH_SW
CQP | Y19 | W2 | B3
CQN | AA18 | R12 | A10
KP | Y21 | AA2 | A2
KN | W21 | AB2 | A3
A[0] | V20 | Y1 | B4
A[1] | V21 | AA1 | A11
A[2] | V22 | W3 | C11
A[3] | W22 | Y3 | D11
A[4] | Y20 | U4 | A13
A[5] | AA20 | U5 | B13
A[6] | AB21 | W4 | C12
A[7] | AB20 | V4 | D12
A[8] | W18 | U7 | A12
A[9] | W17 | V7 | B12
A[10] | AB19 | V5 | C1
A[11] | AB18 | V6 | B1
A[12] | AA17 | T6 | D4
A[13] | AB17 | T7 | C4
A[14] | Y16 | W6 | E5
A[15] | W16 | W7 | E6
A[16] | V19 | Y5 | C5
A[17] | U19 | Y6 | B5
A[18] | V17 | AA3 | D6
A[19] | V16 | AB3 | C6
A[20] | T16 | AA5 | D7
A[21] | U15 | AA6 | A7
DOFF_N | U17 | AB4 | A5
RPS_N | U18 | AB5 | A6
WPS_N | T17 | Y4 | C7
Q[0] | Y14 | AA8 | E9
Q[1] | Y15 | Y8 | D9
Q[2] | AB15 | W9 | E8
Q[3] | AB14 | W8 | D8
Q[4] | AA16 | AB9 | B8
Q[5] | AA15 | AB10 | A8
Q[6] | AB13 | AA11 | B9
Q[7] | AA13 | AA10 | C9
Q[8] | AB12 | Y11 | F10
Q[9] | V15 | T10 | F11
Q[10] | V14 | R10 | E11
Q[11] | V12 | U8 | H12
Q[12] | W12 | T8 | G12
Q[13] | W13 | T11 | F13
Q[14] | U14 | U10 | F12
Q[15] | U13 | U9 | G15
Q[16] | T12 | V11 | H15
Q[17] | T13 | V10 | E14
QVLD | R13 | R11 | E13
BWS0_N | T11 | W12 | A18
BWS1_N | AB9 | AA16 | D21
D[0] | T10 | V15 | A17
D[1] | R10 | V14 | B17
D[2] | R11 | R14 | C17
D[3] | V10 | R13 | C16
D[4] | V11 | T13 | A15
D[5] | U9 | T12 | A16
D[6] | V9 | U14 | C15
D[7] | U10 | W13 | C14
D[8] | T8 | U12 | B18
D[9] | AA8 | Y14 | B21
D[10] | Y8 | Y15 | B22
D[11] | Y9 | W14 | B19
D[12] | Y10 | Y13 | B20
D[13] | W11 | AA12 | A20
D[14] | Y11 | AB12 | A21
D[15] | AA10 | AA13 | D22
D[16] | AA11 | AB13 | C20
D[17] | AB10 | AA15 | C19

## LPDDR4
LPDDR4 Interface Name | Package Ball
INTERFACE_PIN | NORTH_NE | NORTH_NW
CK | AA21 | V2
CK_N | AA22 | V1
A[0] | V20 | Y1
A[1] | V21 | AA1
A[2] | V22 | U3
A[3] | W22 | U2
A[4] | W21 | W3
A[5] | Y21 | Y3
CKE | AB19 | V5
ODT | AA17 | T6
DQS[0] | T16 | AB4
DQS_N[0] | T17 | AB5
DQ[0] | V19 | Y5
DQ[1] | U19 | Y6
DQ[2] | V17 | AA3
DQ[3] | V16 | AB3
DQ[4] | U17 | Y4
DQ[5] | U18 | AA5
DQ[6] | U15 | AA6
DQ[7] | T15 | AA7
DM[0] | R15 | AB7
DQS[1] | Y14 | AA8
DQS_N[1] | Y15 | Y8
DQ[8] | AB15 | W9
DQ[9] | AB14 | W8
DQ[10] | AA16 | AB9
DQ[11] | AA15 | AB10
DQ[12] | AB13 | AA11
DQ[13] | AA13 | AA10
DQ[14] | AB12 | Y11
DQ[15] | AA12 | W11
DM[1] | Y13 | Y10
DQS[2] | V15 | T10
DQS_N[2] | V14 | R10
DQ[16] | V12 | U8
DQ[17] | W12 | T8
DQ[18] | W13 | T11
DQ[19] | U14 | U10
DQ[20] | U13 | U9
DQ[21] | T12 | V11
DQ[22] | T13 | V10
DQ[23] | R13 | R12
DM[2] | R14 | R11
DQS[3] | T10 | V15
DQS_N[3] | R10 | V14
DQ[24] | R11 | R14
DQ[25] | V10 | R13
DQ[26] | V11 | T13
DQ[27] | U9 | T12
DQ[28] | V9 | U14
DQ[29] | U10 | W13
DQ[30] | T11 | W12
DQ[31] | T8 | U12
DM[3] | U8 | V12
SHIELD0 | R16 | AB8
SHIELD1 | W14 | Y9
SHIELD2 | U12 | V9
SHIELD3 | R12 | U13

## LPDDR3
LPDDR3 Interface Name | Package Ball
INTERFACE_PIN | NORTH_NE | NORTH_NW
CK | AA21 | V2
CK_N | AA22 | V1
A[0] | V20 | Y1
A[1] | V21 | AA1
A[2] | V22 | U3
A[3] | W22 | U2
A[4] | W21 | W3
A[5] | Y21 | Y3
A[6] | Y20 | U4
A[7] | AA20 | U5
A[8] | AB21 | W4
A[9] | AB20 | V4
CS_N | W18 | U7
CKE | AB19 | V5
ODT | AA17 | T6
DQS[0] | T16 | AB4
DQS_N[0] | T17 | AB5
DQ[0] | V19 | Y5
DQ[1] | U19 | Y6
DQ[2] | V17 | AA3
DQ[3] | V16 | AB3
DQ[4] | U17 | Y4
DQ[5] | U18 | AA5
DQ[6] | U15 | AA6
DQ[7] | T15 | AA7
DM[0] | R15 | AB7
DQS[1] | Y14 | AA8
DQS_N[1] | Y15 | Y8
DQ[8] | AB15 | W9
DQ[9] | AB14 | W8
DQ[10] | AA16 | AB9
DQ[11] | AA15 | AB10
DQ[12] | AB13 | AA11
DQ[13] | AA13 | AA10
DQ[14] | AB12 | Y11
DQ[15] | AA12 | W11
DM[1] | Y13 | Y10
DQS[2] | V15 | T10
DQS_N[2] | V14 | R10
DQ[16] | V12 | U8
DQ[17] | W12 | T8
DQ[18] | W13 | T11
DQ[19] | U14 | U10
DQ[20] | U13 | U9
DQ[21] | T12 | V11
DQ[22] | T13 | V10
DQ[23] | R13 | R12
DM[2] | R14 | R11
DQS[3] | T10 | V15
DQS_N[3] | R10 | V14
DQ[24] | R11 | R14
DQ[25] | V10 | R13
DQ[26] | V11 | T13
DQ[27] | U9 | T12
DQ[28] | V9 | U14
DQ[29] | U10 | W13
DQ[30] | T11 | W12
DQ[31] | T8 | U12
DM[3] | U8 | V12
SHIELD0 | R16 | AB8
SHIELD1 | W14 | Y9
SHIELD2 | U12 | V9
SHIELD3 | R12 | U13

## QDR_X9_OPT
QDR X9 Interface Name | Package Ball
INTERFACE_PIN | WEST_SW_OPT
CQP | G5
CQN | G4
KP | D2
KN | D1
A[0] | E3
A[1] | F3
A[2] | F2
A[3] | G2
A[4] | K4
A[5] | J4
A[6] | H2
A[7] | J2
A[8] | J3
A[9] | K3
A[10] | L3
A[11] | L2
A[12] | H1
A[13] | J1
A[14] | K1
A[15] | L1
A[16] | J8
A[17] | J9
A[18] | L8
A[19] | L7
A[20] | J6
A[21] | K6
DOFF_N | K9
RPS_N | K8
WPS_N | J7
Q[0] | N7
Q[1] | N6
Q[2] | M9
Q[3] | N8
Q[4] | R6
Q[5] | P6
Q[6] | R8
Q[7] | P9
Q[8] | M8
QVLD | M7
BWS0_N | P1
D[0] | N2
D[1] | P2
D[2] | P4
D[3] | P3
D[4] | N4
D[5] | N5
D[6] | M4
D[7] | N1
D[8] | M2

## DDR4_050
DDR4 Interface Name | Package Ball
INTERFACE_PIN | NORTH_NE_050 | NORTH_NW_050
A[0] | V20 | Y1
A[1] | V21 | AA1
CK | Y21 | AA2
CK_N | W21 | AB2
A[2] | V22 | W3
A[3] | W22 | Y3
TEN/EVENT_N | Y19 | W2
ALERT_N/A17 | W19 | W1
A[4] | Y20 | U4
A[5] | AA20 | U5
A[6] | AB21 | W4
A[7] | AB20 | V4
A[8] | W18 | U7
A[9] | W17 | V7
A[10] | AB19 | V5
A[11] | AB18 | V6
A[12] | AA17 | T6
A[13] | AB17 | T7
WE_N | Y16 | W6
CAS_N | W16 | W7
RAS_N | V19 | Y5
BA[0] | U19 | Y6
BA[1] | V17 | AA3
ACT_N | V16 | AB3
BG[0] | U17 | AB4
BG[1] | U18 | AB5
CS_N | T17 | Y4
CKE | T16 | AA5
ODT | U15 | AA6
RESET_N | T15 | AA7
PAR_IN | R15 | AB7
DQ[0] | V12 | U8
DQ[1] | W12 | T8
DQ[2] | W13 | T11
DQ[3] | U14 | U10
DQS[0] | V15 | T10
DQS_N[0] | V14 | R10
DQ[4] | U13 | U9
DQ[5] | T12 | V11
DQ[6] | T13 | V10
DQ[7] | R13 | R12
DM_N[0] | R14 | R11
DQ[8] | R11 | R14
DQ[9] | V10 | R13
DQ[10] | V11 | T13
DQ[11] | U9 | T12
DQS[1] | T10 | V15
DQS_N[1] | R10 | V14
DQ[12] | V9 | U14
DQ[13] | U10 | W13
DQ[14] | T11 | W12
DQ[15] | T8 | U12
DM_N[1] | U8 | V12
DQ[16] | AB8 | R16
DQ[17] | AB7 | R15
DQ[18] | AA7 | T15
DQ[19] | AA6 | U15
DQS[2] | AB4 | T16
DQS_N[2] | AB5 | T17
DQ[20] | AA5 | U18
DQ[21] | Y4 | U17
DQ[22] | AB3 | V16
DQ[23] | AA3 | V17
DM_N[2] | Y6 | U19
DQ[24] | W7 | W16
DQ[25] | W6 | Y16
DQ[26] | T7 | AB17
DQ[27] | T6 | AA17
DQS[3] | U7 | AB18
DQS_N[3] | V7 | AB19
DQ[28] | V6 | Y18
DQ[29] | V5 | W17
DQ[30] | V4 | W18
DQ[31] | W4 | Y19
DM_N[3] | U5 | W19
DQ[32] | W1 | AB20
DQ[33] | Y3 | AB21
DQ[34] | W3 | AA20
DQ[35] | AB2 | Y20
DQS[4] | V2 | Y21
DQS_N[4] | V1 | W21
DQ[36] | AA2 | AA22
DQ[37] | U2 | W22
DQ[38] | U3 | V22
DQ[39] | AA1 | V21
DM_N[4] | Y1 | V20

## DDR3_050
DDR3 Interface Name | Package Ball
INTERFACE_PIN | NORTH_NE_050 | NORTH_NW_050
A[0] | V20 | Y1
A[1] | V21 | AA1
CK | Y21 | V2
CK_N | W21 | V1
A[2] | V22 | W3
A[3] | W22 | Y3
A[4] | Y20 | U4
A[5] | AA20 | U5
A[6] | AB21 | W4
A[7] | AB20 | V4
A[8] | W18 | U7
A[9] | W17 | V7
A[10] | AB19 | V5
A[11] | AB18 | V6
A[12] | AA17 | T6
A[13] | AB17 | T7
A[14] | Y16 | W6
A[15] | W16 | W7
BA[2] | V19 | Y5
BA[0] | U19 | Y6
BA[1] | V17 | AA3
RAS_N | V16 | AB3
CAS_N | U17 | AB4
WE_N | U18 | AB5
CS_N | T17 | Y4
CKE | T16 | AA5
ODT | U15 | AA6
RESET_N | T15 | AA7
DQ[0] | V12 | U8
DQ[1] | W12 | T8
DQ[2] | W13 | T11
DQ[3] | U14 | U10
DQS[0] | V15 | T10
DQS_N[0] | V14 | R10
DQ[4] | U13 | U9
DQ[5] | T12 | V11
DQ[6] | T13 | V10
DQ[7] | R13 | R12
DM[0] | R14 | R11
DQ[8] | R11 | R14
DQ[9] | V10 | R13
DQ[10] | V11 | T13
DQ[11] | U9 | T12
DQS[1] | T10 | V15
DQS_N[1] | R10 | V14
DQ[12] | V9 | U14
DQ[13] | U10 | W13
DQ[14] | T11 | W12
DQ[15] | T8 | U12
DM[1] | U8 | V12
DQ[16] | AB8 | R16
DQ[17] | AB7 | R15
DQ[18] | AA7 | T15
DQ[19] | AA6 | U15
DQS[2] | AB4 | T16
DQS_N[2] | AB5 | T17
DQ[20] | AA5 | U18
DQ[21] | Y4 | U17
DQ[22] | AB3 | V16
DQ[23] | AA3 | V17
DM[2] | Y6 | U19
DQ[24] | W7 | W16
DQ[25] | W6 | Y16
DQ[26] | T7 | AB17
DQ[27] | T6 | AA17
DQS[3] | U7 | AB18
DQS_N[3] | V7 | AB19
DQ[28] | V6 | Y18
DQ[29] | V5 | W17
DQ[30] | V4 | W18
DQ[31] | W4 | Y19
DM[3] | U5 | W19
DQ[32] | W1 | AB20
DQ[33] | Y3 | AB21
DQ[34] | W3 | AA20
DQ[35] | AB2 | Y20
DQS[4] | V2 | Y21
DQS_N[4] | V1 | W21
DQ[36] | AA2 | AA22
DQ[37] | U2 | W22
DQ[38] | U3 | V22
DQ[39] | AA1 | V21
DM[4] | Y1 | V20

## QDR_X9_050
QDR X9 Interface Name | Package Ball
INTERFACE_PIN | NORTH_NE_050 | NORTH_NW_050
CQP | Y19 | W2
CQN | AA18 | U12
KP | Y21 | AA2
KN | W21 | AB2
A[0] | V20 | Y1
A[1] | V21 | AA1
A[2] | V22 | W3
A[3] | W22 | Y3
A[4] | Y20 | U4
A[5] | AA20 | U5
A[6] | AB21 | W4
A[7] | AB20 | V4
A[8] | W18 | U7
A[9] | W17 | V7
A[10] | AB19 | V5
A[11] | AB18 | V6
A[12] | AA17 | T6
A[13] | AB17 | T7
A[14] | Y16 | W6
A[15] | W16 | W7
A[16] | V19 | Y5
A[17] | U19 | Y6
A[18] | V17 | AA3
A[19] | V16 | AB3
A[20] | T16 | AA5
A[21] | U15 | AA6
DOFF_N | U17 | AB4
RPS_N | U18 | AB5
WPS_N | T17 | Y4
Q[0] | V15 | T10
Q[1] | V14 | R10
Q[2] | V12 | U8
Q[3] | W12 | T8
Q[4] | W13 | T11
Q[5] | U14 | U10
Q[6] | U13 | U9
Q[7] | T12 | V11
Q[8] | T13 | V10
QVLD | R13 | R12
BWS0_N | T11 | W12
D[0] | T10 | V15
D[1] | R10 | V14
D[2] | R11 | R14
D[3] | V10 | R13
D[4] | V11 | T13
D[5] | U9 | T12
D[6] | V9 | U14
D[7] | U10 | W13
D[8] | T8 | V12

## QDR_X18_050
QDR X18 Interface Name | Package Ball
INTERFACE_PIN | NORTH_NE_050 | NORTH_NW_050
CQP | Y19 | W2
CQN | AA18 | U12
KP | Y21 | AA2
KN | W21 | AB2
A[0] | V20 | Y1
A[1] | V21 | AA1
A[2] | V22 | W3
A[3] | W22 | Y3
A[4] | Y20 | U4
A[5] | AA20 | U5
A[6] | AB21 | W4
A[7] | AB20 | V4
A[8] | W18 | U7
A[9] | W17 | V7
A[10] | AB19 | V5
A[11] | AB18 | V6
A[12] | AA17 | T6
A[13] | AB17 | T7
A[14] | Y16 | W6
A[15] | W16 | W7
A[16] | V19 | Y5
A[17] | U19 | Y6
A[18] | V17 | AA3
A[19] | V16 | AB3
A[20] | T16 | AA5
A[21] | U15 | AA6
DOFF_N | U17 | AB4
RPS_N | U18 | AB5
WPS_N | T17 | Y4
Q[0] | V15 | T10
Q[1] | V14 | R10
Q[2] | V12 | U8
Q[3] | W12 | T8
Q[4] | W13 | T11
Q[5] | U14 | U10
Q[6] | U13 | U9
Q[7] | T12 | V11
Q[8] | T13 | V10
Q[9] | T10 | V15
Q[10] | R10 | V14
Q[11] | R11 | R14
Q[12] | V10 | R13
Q[13] | V11 | T13
Q[14] | U9 | T12
Q[15] | V9 | U14
Q[16] | U10 | W13
Q[17] | T11 | W12
QVLD | T8 | V12
BWS0_N | AB3 | V16
BWS1_N | W4 | Y19
D[0] | AB4 | T16
D[1] | AB5 | T17
D[2] | AB8 | R16
D[3] | AB7 | R15
D[4] | AA7 | T15
D[5] | AA6 | U15
D[6] | AA5 | U18
D[7] | Y4 | U17
D[8] | AA3 | V17
D[9] | U7 | AB18
D[10] | V7 | AB19
D[11] | W7 | W16
D[12] | W6 | Y16
D[13] | T7 | AB17
D[14] | T6 | AA17
D[15] | V6 | Y18
D[16] | V5 | W17
D[17] | V4 | W18

## LPDDR4_050
LPDDR4 Interface Name | Package Ball
INTERFACE_PIN | NORTH_NE_050 | NORTH_NW_050
CK | AA21 | V2
CK_N | AA22 | V1
A[0] | V20 | Y1
A[1] | V21 | AA1
A[2] | V22 | U3
A[3] | W22 | U2
A[4] | W21 | W3
A[5] | Y21 | Y3
CKE | AB19 | V5
ODT | AA17 | T6
DQS[0] | T16 | AB4
DQS_N[0] | T17 | AB5
DQ[0] | V19 | Y5
DQ[1] | U19 | Y6
DQ[2] | V17 | AA3
DQ[3] | V16 | AB3
DQ[4] | U17 | Y4
DQ[5] | U18 | AA5
DQ[6] | U15 | AA6
DQ[7] | T15 | AA7
DM[0] | R15 | AB7
DQS[1] | V15 | T10
DQS_N[1] | V14 | R10
DQ[8] | V12 | U8
DQ[9] | W12 | T8
DQ[10] | W13 | T11
DQ[11] | U14 | U10
DQ[12] | U13 | U9
DQ[13] | T12 | V11
DQ[14] | T13 | V10
DQ[15] | R13 | R12
DM[1] | R14 | R11
DQS[2] | T10 | V15
DQS_N[2] | R10 | V14
DQ[16] | R11 | R14
DQ[17] | V10 | R13
DQ[18] | V11 | T13
DQ[19] | U9 | T12
DQ[20] | V9 | U14
DQ[21] | U10 | W13
DQ[22] | T11 | W12
DQ[23] | T8 | U12
DM[2] | U8 | V12
DQS[3] | AB4 | T16
DQS_N[3] | AB5 | T17
DQ[24] | AB8 | R16
DQ[25] | AB7 | R15
DQ[26] | AA7 | T15
DQ[27] | AA6 | U15
DQ[28] | AA5 | U18
DQ[29] | Y4 | U17
DQ[30] | AB3 | V16
DQ[31] | AA3 | V17
DM[3] | Y6 | U19

## LPDDR3_050
LPDDR3 Interface Name | Package Ball
INTERFACE_PIN | NORTH_NE_050 | NORTH_NW_050
CK | AA21 | V2
CK_N | AA22 | V1
A[0] | V20 | Y1
A[1] | V21 | AA1
A[2] | V22 | U3
A[3] | W22 | U2
A[4] | W21 | W3
A[5] | Y21 | Y3
A[6] | Y20 | U4
A[7] | AA20 | U5
A[8] | AB21 | W4
A[9] | AB20 | V4
CS_N | W18 | U7
CKE | AB19 | V5
ODT | AA17 | T6
DQS[0] | T16 | AB4
DQS_N[0] | T17 | AB5
DQ[0] | V19 | Y5
DQ[1] | U19 | Y6
DQ[2] | V17 | AA3
DQ[3] | V16 | AB3
DQ[4] | U17 | Y4
DQ[5] | U18 | AA5
DQ[6] | U15 | AA6
DQ[7] | T15 | AA7
DM[0] | R15 | AB7
DQS[1] | V15 | T10
DQS_N[1] | V14 | R10
DQ[8] | V12 | U8
DQ[9] | W12 | T8
DQ[10] | W13 | T11
DQ[11] | U14 | U10
DQ[12] | U13 | U9
DQ[13] | T12 | V11
DQ[14] | T13 | V10
DQ[15] | R13 | R12
DM[1] | R14 | R11
DQS[2] | T10 | V15
DQS_N[2] | R10 | V14
DQ[16] | R11 | R14
DQ[17] | V10 | R13
DQ[18] | V11 | T13
DQ[19] | U9 | T12
DQ[20] | V9 | U14
DQ[21] | U10 | W13
DQ[22] | T11 | W12
DQ[23] | T8 | U12
DM[2] | U8 | V12
DQS[3] | AB4 | T16
DQS_N[3] | AB5 | T17
DQ[24] | AB8 | R16
DQ[25] | AB7 | R15
DQ[26] | AA7 | T15
DQ[27] | AA6 | U15
DQ[28] | AA5 | U18
DQ[29] | Y4 | U17
DQ[30] | AB3 | V16
DQ[31] | AA3 | V17
DM[3] | Y6 | U19

## ECN History
MPF300T/MPF300TS-FCVG484 Package Pin Assignment Table (Public)
PolarFire
Doc. # 5-22-12003
Rev | ECN Number | Description of Change | Effective Date | Originator | Doc Control
0 | 20160425 | Initial Release-First Release based on Spec# 1-22-12003/ECN#20160367 | 2016-07-15 | S kolindala | MN
1 | 20160456 | Unused condition column edited for one pin (Devrst_n) in all devices. | 2016-09-22 | S kolindala | SM-Y
2 | 20170469 | Unused condition column edited for many pins. Also added note at bottom of PPAT and added DDRMEMPINOUT sheet and Updated the new CK0 and CK1 pins for DDR4 and DDR3 | 2017-06-07 | S Dasari | SM-Y
3 | 20180064 | Added note for identitying SerDes PCEISS Quad_0 (XCVR_0) location. Added note for Preferred Clock Connectivity. Updated Package Parasitic columns for SerDes trace width for 100ohm to 85ohm. Added Power package parasitics. Added DDRMEMPINOUT for QDR and LPDDR3. | 2018-01-22 | David Onimus | SM-Y
4 | 20180171 | Added content tab & Created separate tabs for DDR Memory Pinouts migratable and optimal along with notes describing these tabs. Updated DDR memory Pinouts names to match PFStudio software. Changed QDR to QDR_X9, QDR_X18 and QDR_X36. (SAR 95706) | 2018-03-12 | David Onimus | SM-Y
5 | 20180687 | Renamed package pin G10 from FF_EXIT_N to RESERVED. (SAR 100223) | 2018-08-15 | David Onimus | MS
6 | 20190495 | Adding columns to the PolarFire PPAT public files identifying the Preferred Clock Inputs Connectivity in CCCs (Polarfire -UG0684 - Section 3.4.2), (SAR 107780). Changed Bank 5 to 4 in column "Bank No" (SAR107195). | 2019-10-09 | David Onimus | SM-Y
7 | 20200387 | Adding a Pin Counts Pivot table Tab at request of Marketing. | 2020-10-06 | David Onimus | SE
8 | 20210204 | SAR 118352 -- Add specifics of High-Z or weak pullup of UNUSED pins. | 2021-05-03 | David Onimus | MR
9 | 20210253 | SAR 119398 -- Add A21 to all QDR pinouts. Supported in 2021.1 software. | 2021-05-18 | David Onimus | MR
10 | 20210420 | SAR 119743 -- Added MPF050 FCVG484 pinouts tabs DDR4_050, DDR3_050, QDR_X9_050, QDR_X18_050 and LPDDR3_050 which are compatible with the MPF050,MPF100,MPF200 and MPF300 devices with same tab names. SAR 120010 -- Updated and added GPIO and HSIO clamp diode defaults to unused condition and updated the SerDes XCVR RX & REFCLK unused condition. Added note for unused condition for XCVR RX at bottom. SAR 120830 -- Added note to all DDR3 tabs that ERR_OUT_N and ALERT_N are equivalent signals. | 2021-09-02 | David Onimus | MR
11 | 20210591 | SAR 121417 --Updated all Unused Condition column "PFStudio Defined High-Z with weak pull up OFF" to "PFStudio Defined High-Z with weak pull up ON". Included in PFStudio software release 2021.3. | 2021-10-15 | David Onimus | MR
12 | 20220102 | SAR 122437 - Updated Unused Condition of Y22 and H17 SAR 123094 - Updated Notes at bottom of tab "MPF300T-FCVG484" to remove UserGuide numbers to match User Guide web document names. | 2022-03-31 | David Onimus | MR
13 | 20230283 | SAR 130032 - Expanded Parasitic note (5) on tab "MPF300T-FCVG484". SAR 131056 - Added Fabric LPDDR4 pinouts from tag DDR_1.0.123_PF | 2023-06-22 | David Onimus | DH
14 | 20240364 | FD-1361 - Updated Unused Conditions wording for clarification. Moved Package Notes to it's own tab - "NOTES". Changed Libero to PFStudio in all locations. | 2024-12-09 | David Onimus | DH