## CONTENTS
Linked Tabs List | Tab Description:
MPF200T-FCG784 | Pinout, Pin Parasitics, Unused Conditions & Notes at bottom of Column B
Pin Counts | Pin Counts using Pivot Table.
DDR4 | Contains the pinout for DDR4 interface that is migratable between all die supported in a selected package.
DDR3 | Contains the pinout for DDR3 interface that is migratable between all die supported in a selected package.
QDR_X9 | Contains the pinout for QDR X9 interface that is migratable between all die supported in a selected package.
QDR_X18 | Contains the pinout for QDR X18 interface that is migratable between all die supported in a selected package.
QDR_X36 | Contains the pinout for QDR X36 interface that is migratable between all die supported in a selected package.
LPDDR3 | Contains the pinout for LPDDR3 interface that is migratable between all die supported in a selected package.
LPDDR4 | Contains the pinout for LPDDR4 interface that is migratable between all die supported in a selected package.
Migration Restriction | Contains Migration Restriction Information.
NOTES | Package Notes.
HISTORY | Contains Revision History

## Pin Counts
Count of I/O Type | Column D
Column F | 0 | 1 | 2 | 3 | 4 | 5 | 7 | N/A | Total Result
DEDIO |  |  |  | 8 |  |  |  |  | 8
GPIO |  |  | 96 |  | 92 | 44 |  |  | 232
HSIO | 72 | 60 | [6 empty] | 132
JTAG |  |  |  | 5 |  |  |  |  | 5
N/A | [7 empty] | 24 | 24
VDD | [7 empty] | 21 | 21
VDD_XCVR_CLK | [7 empty] | 4 | 4
VDD18 | [7 empty] | 6 | 6
VDD25 | [7 empty] | 5 | 5
VDDA | [7 empty] | 24 | 24
VDDA25 | [7 empty] | 4 | 4
VDDAUX2 |  |  | 5 | [5 empty] | 5
VDDAUX4 |  |  |  |  | 4 |  |  |  | 4
VDDAUX5 | [5 empty] | 3 |  |  | 3
VDDI0 | 9 | [7 empty] | 9
VDDI1 |  | 7 | [6 empty] | 7
VDDI2 |  |  | 12 | [5 empty] | 12
VDDI3 |  |  |  | 2 |  |  |  |  | 2
VDDI4 |  |  |  |  | 12 |  |  |  | 12
VDDI5 | [5 empty] | 6 |  |  | 6
VDDI7 | [6 empty] | 3 |  | 3
VSS | [7 empty] | 168 | 168
XCVR | [7 empty] | 86 | 86
XCVR_VREF | [7 empty] | 2 | 2
Total Result | 81 | 67 | 113 | 15 | 108 | 53 | 3 | 344 | 784

## NOTES
NOTES:
(1) "PFStudio*DNC" configures unused User IO (GPIO, HSIO) as: Input Buffer Disabled Output Buffer Tristated Weak Pull-up
(2) Even if the IO bank is not being used, users must connect this VDDIx and VDDAUXx to a rail that meets the specifications of this IO bank. See "Polarfire and PolarFire SoC FPGA Power-up and Resets User Guide" for a detailed explanation.
(3) Tie-offs to VSS can be ganged to a single 10K Ohm resistor. User can also add more 10K Ohm resistors if it eases board level routing.
(4) XCVR_RX tie-offs to VSS can be ganged to an appropriately sized single 100K Ohm resistor to ease board level routing. Each XCVR_RX draws approximately 10uA.
(5) Package Parasitics: (a) Only digital IOs balls have individual and complete parasitic values. (b) Power Parasitics are lumped together and will be reported only on one power ball line per power type. (c) VSS does not have parasitic values because it is used as return path.
(6) The embedded PCIe controller subsystem (PCIESS) is available only within Quad_0 "XCVR_0" Lanes. See User Guide "PolarFire FPGA and PolarFire SoC FPGA PCI Express" for more information on the embedded PCIE capabilities and its usage.
(7) Preferred clock connectivity should be referenced in "PolarFire FPGA and PolarFire SoC FPGA Clocking Resources User Guide" before completion of PCB design.
(8) Tabs "DDR4", "DDR3", "QDR_X9", "QDR_X18", "QDR_X36", and "LPDDR3" contain the pinouts for interfaces that are migratable between all die supported in a selected package. There may be performance differences to these pinouts, as on a larger die gaps in lane selections may arise. See User Guide "PolarFire FPGA and PolarFire SoC Memory Controller" for a detailed explanation.
(9) Note VDDI7 for designs that may be migrating to MPF300T/TS should connect them, otherwise NoConnect.
Unused Condition | This column defines the conditions for unplaced pins in a PFStudio application design. The column includes the recommended PCB connection and the PFStudio programmed default for the pin.
DNC | Do Not Connect, reserved, leave floating. These pins are physically connected to the die. But the designer must leave floating to avoid unwanted leakages.
NC | No Connection - No connection to die. These pins can be used for board level signal routing by the designer if needed when migrating designs to larger devices in the same package.
(1) "PFStudio*DNC" configures unused User IO (GPIO, HSIO) as: Input Buffer Disabled Output Buffer Tristated Weak Pull-up
(2) Even if the IO bank is not being used, users must connect this VDDIx and VDDAUXx to a rail that meets the specifications of this IO bank. See "Polarfire and PolarFire SoC FPGA Power-up and Resets User Guide" for a detailed explanation.
(3) Tie-offs to VSS can be ganged to a single 10K Ohm resistor. User can also add more 10K Ohm resistors if it eases board level routing.
(4) XCVR_RX tie-offs to VSS can be ganged to an appropriately sized single 100K Ohm resistor to ease board level routing. Each XCVR_RX draws approximately 10uA.
(5) Package Parasitics: (a) Only digital IOs balls have individual and complete parasitic values. (b) Power Parasitics are lumped together and will be reported only on one power ball line per power type. (c) VSS does not have parasitic values because it is used as return path.
(6) The embedded PCIe controller subsystem (PCIESS) is available only within Quad_0 "XCVR_0" Lanes. See User Guide "PolarFire FPGA and PolarFire SoC FPGA PCI Express" for more information on the embedded PCIE capabilities and its usage.
(7) Preferred clock connectivity should be referenced in "PolarFire FPGA and PolarFire SoC FPGA Clocking Resources User Guide" before completion of PCB design.
(8) Tabs "DDR4", "DDR3", "QDR_X9", "QDR_X18", "QDR_X36", and "LPDDR3" contain the pinouts for interfaces that are migratable between all die supported in a selected package. There may be performance differences to these pinouts, as on a larger die gaps in lane selections may arise. See User Guide "PolarFire FPGA and PolarFire SoC Memory Controller" for a detailed explanation.
(9) Note VDDI7 for designs that may be migrating to MPF300T/TS should connect them, otherwise NoConnect.
Unused Condition | This column defines the conditions for unplaced pins in a PFStudio application design. The column includes the recommended PCB connection and the PFStudio programmed default for the pin.
DNC | Do Not Connect, reserved, leave floating. These pins are physically connected to the die. But the designer must leave floating to avoid unwanted leakages.
NC | No Connection - No connection to die. These pins can be used for board level signal routing by the designer if needed when migrating designs to larger devices in the same package.
(1) "PFStudio*DNC" configures unused User IO (GPIO, HSIO) as: Input Buffer Disabled Output Buffer Tristated Weak Pull-up
(2) Even if the IO bank is not being used, users must connect this VDDIx and VDDAUXx to a rail that meets the specifications of this IO bank. See "Polarfire and PolarFire SoC FPGA Power-up and Resets User Guide" for a detailed explanation.
(3) Tie-offs to VSS can be ganged to a single 10K Ohm resistor. User can also add more 10K Ohm resistors if it eases board level routing.
(4) XCVR_RX tie-offs to VSS can be ganged to an appropriately sized single 100K Ohm resistor to ease board level routing. Each XCVR_RX draws approximately 10uA.
(5) Package Parasitics: (a) Only digital IOs balls have individual and complete parasitic values. (b) Power Parasitics are lumped together and will be reported only on one power ball line per power type. (c) VSS does not have parasitic values because it is used as return path.
(6) The embedded PCIe controller subsystem (PCIESS) is available only within Quad_0 "XCVR_0" Lanes. See User Guide "PolarFire FPGA and PolarFire SoC FPGA PCI Express" for more information on the embedded PCIE capabilities and its usage.
(7) Preferred clock connectivity should be referenced in "PolarFire FPGA and PolarFire SoC FPGA Clocking Resources User Guide" before completion of PCB design.
(8) Tabs "DDR4", "DDR3", "QDR_X9", "QDR_X18", "QDR_X36", and "LPDDR3" contain the pinouts for interfaces that are migratable between all die supported in a selected package. There may be performance differences to these pinouts, as on a larger die gaps in lane selections may arise. See User Guide "PolarFire FPGA and PolarFire SoC Memory Controller" for a detailed explanation.
(9) Note VDDI7 for designs that may be migrating to MPF300T/TS should connect them, otherwise NoConnect.
Unused Condition | This column defines the conditions for unplaced pins in a PFStudio application design. The column includes the recommended PCB connection and the PFStudio programmed default for the pin.
DNC | Do Not Connect, reserved, leave floating. These pins are physically connected to the die. But the designer must leave floating to avoid unwanted leakages.
NC | No Connection - No connection to die. These pins can be used for board level signal routing by the designer if needed when migrating designs to larger devices in the same package.
(1) "PFStudio*DNC" configures unused User IO (GPIO, HSIO) as: Input Buffer Disabled Output Buffer Tristated Weak Pull-up
(2) Even if the IO bank is not being used, users must connect this VDDIx and VDDAUXx to a rail that meets the specifications of this IO bank. See "Polarfire and PolarFire SoC FPGA Power-up and Resets User Guide" for a detailed explanation.
(3) Tie-offs to VSS can be ganged to a single 10K Ohm resistor. User can also add more 10K Ohm resistors if it eases board level routing.
(4) XCVR_RX tie-offs to VSS can be ganged to an appropriately sized single 100K Ohm resistor to ease board level routing. Each XCVR_RX draws approximately 10uA.
(5) Package Parasitics: (a) Only digital IOs balls have individual and complete parasitic values. (b) Power Parasitics are lumped together and will be reported only on one power ball line per power type. (c) VSS does not have parasitic values because it is used as return path.
(6) The embedded PCIe controller subsystem (PCIESS) is available only within Quad_0 "XCVR_0" Lanes. See User Guide "PolarFire FPGA and PolarFire SoC FPGA PCI Express" for more information on the embedded PCIE capabilities and its usage.
(7) Preferred clock connectivity should be referenced in "PolarFire FPGA and PolarFire SoC FPGA Clocking Resources User Guide" before completion of PCB design.
(8) Tabs "DDR4", "DDR3", "QDR_X9", "QDR_X18", "QDR_X36", and "LPDDR3" contain the pinouts for interfaces that are migratable between all die supported in a selected package. There may be performance differences to these pinouts, as on a larger die gaps in lane selections may arise. See User Guide "PolarFire FPGA and PolarFire SoC Memory Controller" for a detailed explanation.
(9) Note VDDI7 for designs that may be migrating to MPF300T/TS should connect them, otherwise NoConnect.
Unused Condition | This column defines the conditions for unplaced pins in a PFStudio application design. The column includes the recommended PCB connection and the PFStudio programmed default for the pin.
DNC | Do Not Connect, reserved, leave floating. These pins are physically connected to the die. But the designer must leave floating to avoid unwanted leakages.
NC | No Connection - No connection to die. These pins can be used for board level signal routing by the designer if needed when migrating designs to larger devices in the same package.

## MPF200T-FCG784
PKG.PIN | MPF200T/MPF200TS-FCG784 Pin Names | DDR Lane | Bank No | Direction | I/O Type | UG0684 - Clock Routing Resources |  |  |  |  | Pin Parasitics (Applicable to Usable DIGITAL I/Os ONLY) | [5 empty] | Unused Condition Please read the notes in tab "NOTES"
[6 empty] | Preferred Clock Inputs Connectivity in CCCs |  |  |  |  | NetLength(mm) | SelfR(Ohm) | SelfL(nH) | SelfC(pF) | SelfG(uMho) | Delay(pS)
[6 empty] | CCC_PLL_REF_CLK_0 | CCC_PLL_REF_CLK_1 | CCC_PLL_FB_CLK | CCC_DLL_REF_CLK | CCC_DLL_FB_CLK
J12 | TMS | N/A | 3 | I | JTAG | N/A | N/A | N/A | N/A | N/A | 5.18877 | 0.180307 | 1.71781 | 1.14109 | 3.47894 | 44.2739 | DNC,CLAMP=OFF
J14 | TDI | N/A | 3 | I | JTAG | N/A | N/A | N/A | N/A | N/A | 4.05321 | 0.11638 | 1.32634 | 0.981949 | 1.94466 | 36.0888 | DNC,CLAMP=OFF
H11 | TDO | N/A | 3 | O | JTAG | N/A | N/A | N/A | N/A | N/A | 6.72353 | 0.271522 | 2.30203 | 1.28828 | 5.63041 | 54.4579 | DNC,CLAMP=OFF
J9 | TCK | N/A | 3 | I | JTAG | N/A | N/A | N/A | N/A | N/A | 8.54312 | 0.36218 | 2.80718 | 1.53321 | 8.05989 | 65.6048 | Must connect to VSS through resistor (10K ohm),CLAMP=OFF
K14 | TRSTB | N/A | 3 | I | JTAG | N/A | N/A | N/A | N/A | N/A | 3.52904 | 0.0776613 | 0.91268 | 0.881274 | 0.964724 | 28.3605 | Must connect to VDDI3 through 1k ohm resistor per pin (not to be shared with any other pins),CLAMP=OFF
J15 | DEVRST_N | N/A | 3 | I | DEDIO | N/A | N/A | N/A | N/A | N/A | 2.83624 | 0.0726171 | 0.972182 | 0.8408 | 0.404553 | 28.5904 | Must connect to VDDI3 through 1k ohm resistor per pin (not to be shared with any other pins),CLAMP=OFF
H14 | RESERVED | N/A | 3 | I | DEDIO | N/A | N/A | N/A | N/A | N/A | 4.69403 | 0.162479 | 1.55966 | 1.06329 | 2.98205 | 40.7231 | DNC,CLAMP=OFF
J11 | SCK | N/A | 3 | I/O | DEDIO | N/A | N/A | N/A | N/A | N/A | 6.63426 | 0.257549 | 2.38998 | 1.2591 | 5.26315 | 54.8563 | Must connect to VSS through resistor (10K ohm),CLAMP=OFF
J10 | SS | N/A | 3 | I/O | DEDIO | N/A | N/A | N/A | N/A | N/A | 7.3582 | 0.300157 | 2.57156 | 1.39853 | 6.37033 | 59.9701 | Must connect to VSS through resistor (10K ohm),CLAMP=OFF
H9 | SDI | N/A | 3 | I | DEDIO | N/A | N/A | N/A | N/A | N/A | 8.96577 | 0.391703 | 3.04126 | 1.60026 | 8.49802 | 69.7624 | Must connect to VDDI3 through resistor (10K ohm),CLAMP=OFF
K11 | SDO | N/A | 3 | O | DEDIO | N/A | N/A | N/A | N/A | N/A | 6.22148 | 0.244869 | 2.17748 | 1.2469 | 4.78064 | 52.1066 | DNC,CLAMP=OFF
H8 | IO_CFG_INTF | N/A | 3 | I | DEDIO | N/A | N/A | N/A | N/A | N/A | 9.9833 | 0.444701 | 3.67283 | 1.69976 | 9.54475 | 79.0122 | Must connect to VSS through resistor (10K ohm),CLAMP=OFF
J13 | SPI_EN | N/A | 3 | I | DEDIO | N/A | N/A | N/A | N/A | N/A | 5.40376 | 0.205584 | 1.91546 | 1.14688 | 3.75114 | 46.87 | Must connect to VSS through resistor (10K ohm),CLAMP=OFF
E12 | GPIO6PB2 | DDR_S_2 | 2 | I/O | GPIO | N/A | N/A | N/A | N/A | N/A | 13.263 | 0.820517 | 5.33393 | 1.96691 | 12.1256 | 102.427 | DNC, PFStudio Defined High-Z with weak pull up ON,CLAMP=OFF
F12 | GPIO6NB2 | DDR_S_2 | 2 | I/O | GPIO | N/A | N/A | N/A | N/A | N/A | 13.1846 | 0.815898 | 5.25899 | 1.95841 | 12.0715 | 101.485 | DNC, PFStudio Defined High-Z with weak pull up ON,CLAMP=OFF
C12 | GPIO7PB2 | DDR_S_2 | 2 | I/O | GPIO | N/A | N/A | N/A | N/A | N/A | 12.1667 | 0.723351 | 4.79145 | 1.86687 | 11.0276 | 94.578 | DNC, PFStudio Defined High-Z with weak pull up ON,CLAMP=OFF
D11 | GPIO7NB2 | DDR_S_2 | 2 | I/O | GPIO | N/A | N/A | N/A | N/A | N/A | 12.2817 | 0.731189 | 4.76815 | 1.89041 | 11.2169 | 94.9409 | DNC, PFStudio Defined High-Z with weak pull up ON,CLAMP=OFF
B12 | GPIO8PB2/DQS | DDR_S_2 | 2 | I/O | GPIO | N/A | N/A | N/A | N/A | N/A | 12.2357 | 0.741092 | 4.87981 | 1.85753 | 11.064 | 95.207 | DNC, PFStudio Defined High-Z with weak pull up ON,CLAMP=OFF
A13 | GPIO8NB2/DQS | DDR_S_2 | 2 | I/O | GPIO | N/A | N/A | N/A | N/A | N/A | 12.1862 | 0.740629 | 4.94544 | 1.85692 | 11.0099 | 95.8294 | DNC, PFStudio Defined High-Z with weak pull up ON,CLAMP=OFF
B11 | GPIO9PB2 | DDR_S_2 | 2 | I/O | GPIO | N/A | N/A | N/A | N/A | N/A | 13.6312 | 0.842705 | 5.41303 | 2.01006 | 12.5834 | 104.31 | DNC, PFStudio Defined High-Z with weak pull up ON,CLAMP=OFF
A12 | GPIO9NB2 | DDR_S_2 | 2 | I/O | GPIO | N/A | N/A | N/A | N/A | N/A | 13.7137 | 0.850509 | 5.50591 | 2.02183 | 12.6394 | 105.508 | DNC, PFStudio Defined High-Z with weak pull up ON,CLAMP=OFF
F13 | GPIO10PB2 | DDR_S_2 | 2 | I/O | GPIO | N/A | N/A | N/A | N/A | N/A | 12.0448 | 0.723004 | 4.66281 | 1.81555 | 10.8403 | 92.0084 | DNC, PFStudio Defined High-Z with weak pull up ON,CLAMP=OFF
E13 | GPIO10NB2 | DDR_S_2 | 2 | I/O | GPIO | N/A | N/A | N/A | N/A | N/A | 12.0339 | 0.724147 | 4.74723 | 1.81735 | 10.862 | 92.8836 | DNC, PFStudio Defined High-Z with weak pull up ON,CLAMP=OFF
D13 | GPIO11PB2 | DDR_S_2 | 2 | I/O | GPIO | N/A | N/A | N/A | N/A | N/A | 12.4185 | 0.752696 | 4.9556 | 1.87367 | 11.2607 | 96.3596 | DNC, PFStudio Defined High-Z with weak pull up ON,CLAMP=OFF
C13 | GPIO11NB2 | DDR_S_2 | 2 | I/O | GPIO | N/A | N/A | N/A | N/A | N/A | 12.4096 | 0.753078 | 4.96384 | 1.87673 | 11.2388 | 96.5183 | DNC, PFStudio Defined High-Z with weak pull up ON,CLAMP=OFF
G14 | GPIO12PB2/CLKIN_S_4 | DDR_S_3 | 2 | I/O | GPIO | N/A | N/A | N/A | N/A | N/A | 10.3022 | 0.605259 | 4.07928 | 1.61008 | 8.84684 | 81.0429 | DNC, PFStudio Defined High-Z with weak pull up ON,CLAMP=OFF
F14 | GPIO12NB2 | DDR_S_3 | 2 | I/O | GPIO | N/A | N/A | N/A | N/A | N/A | 10.2652 | 0.603434 | 4.05735 | 1.61052 | 8.83985 | 80.836 | DNC, PFStudio Defined High-Z with weak pull up ON,CLAMP=OFF
A14 | GPIO13PB2/CLKIN_S_5 | DDR_S_3 | 2 | I/O | GPIO | N/A | N/A | N/A | N/A | N/A | 11.9516 | 0.722078 | 4.88575 | 1.82749 | 10.7195 | 94.4916 | DNC, PFStudio Defined High-Z with weak pull up ON,CLAMP=OFF
B14 | GPIO13NB2 | DDR_S_3 | 2 | I/O | GPIO | N/A | N/A | N/A | N/A | N/A | 11.8702 | 0.715303 | 4.74338 | 1.81828 | 10.6685 | 92.8698 | DNC, PFStudio Defined High-Z with weak pull up ON,CLAMP=OFF
D14 | GPIO14PB2/DQS | DDR_S_3 | 2 | I/O | GPIO | N/A | N/A | N/A | N/A | N/A | 10.367 | 0.611917 | 4.14863 | 1.65699 | 8.93445 | 82.911 | DNC, PFStudio Defined High-Z with weak pull up ON,CLAMP=OFF
C14 | GPIO14NB2/DQS | DDR_S_3 | 2 | I/O | GPIO | N/A | N/A | N/A | N/A | N/A | 10.3443 | 0.607546 | 4.08363 | 1.66288 | 8.8828 | 82.405 | DNC, PFStudio Defined High-Z with weak pull up ON,CLAMP=OFF
G15 | GPIO15PB2/CLKIN_S_6 | DDR_S_3 | 2 | I/O | GPIO | N/A | N/A | N/A | N/A | N/A | 10.8166 | 0.622873 | 4.24763 | 1.69289 | 9.44769 | 84.7983 | DNC, PFStudio Defined High-Z with weak pull up ON,CLAMP=OFF
F15 | GPIO15NB2 | DDR_S_3 | 2 | I/O | GPIO | N/A | N/A | N/A | N/A | N/A | 10.7216 | 0.615849 | 4.22213 | 1.68616 | 9.37539 | 84.3753 | DNC, PFStudio Defined High-Z with weak pull up ON,CLAMP=OFF
E15 | GPIO16PB2/LPRB_A | DDR_S_3 | 2 | I/O | GPIO | N/A | N/A | N/A | N/A | N/A | 10.1734 | 0.596305 | 4.05325 | 1.63908 | 8.72851 | 81.5082 | DNC, PFStudio Defined High-Z with weak pull up ON,CLAMP=OFF
D15 | GPIO16NB2/LPRB_B | DDR_S_3 | 2 | I/O | GPIO | N/A | N/A | N/A | N/A | N/A | 10.2643 | 0.604395 | 4.15202 | 1.64974 | 8.79417 | 82.7631 | DNC, PFStudio Defined High-Z with weak pull up ON,CLAMP=OFF
D16 | GPIO17PB2/CLKIN_S_7 | DDR_S_3 | 2 | I/O | GPIO | N/A | N/A | N/A | N/A | N/A | 10.37 | 0.601392 | 4.11219 | 1.66061 | 8.89397 | 82.6361 | DNC, PFStudio Defined High-Z with weak pull up ON,CLAMP=OFF
E16 | GPIO17NB2 | DDR_S_3 | 2 | I/O | GPIO | N/A | N/A | N/A | N/A | N/A | 10.2661 | 0.595794 | 4.09576 | 1.65181 | 8.81239 | 82.2522 | DNC, PFStudio Defined High-Z with weak pull up ON,CLAMP=OFF
K16 | GPIO18PB2 | DDR_S_4 | 2 | I/O | GPIO | N/A | N/A | N/A | N/A | N/A | 7.82589 | 0.426817 | 3.1243 | 1.37912 | 6.06423 | 65.6413 | DNC, PFStudio Defined High-Z with weak pull up ON,CLAMP=OFF
K17 | GPIO18NB2 | DDR_S_4 | 2 | I/O | GPIO | N/A | N/A | N/A | N/A | N/A | 7.71596 | 0.416972 | 3.01833 | 1.33993 | 5.97031 | 63.5952 | DNC, PFStudio Defined High-Z with weak pull up ON,CLAMP=OFF
H17 | GPIO19PB2 | DDR_S_4 | 2 | I/O | GPIO | N/A | N/A | N/A | N/A | N/A | 8.59877 | 0.480188 | 3.31575 | 1.47158 | 6.94363 | 69.8526 | DNC, PFStudio Defined High-Z with weak pull up ON,CLAMP=OFF
H18 | GPIO19NB2 | DDR_S_4 | 2 | I/O | GPIO | N/A | N/A | N/A | N/A | N/A | 8.47891 | 0.472677 | 3.38846 | 1.46423 | 6.82916 | 70.4379 | DNC, PFStudio Defined High-Z with weak pull up ON,CLAMP=OFF
E17 | GPIO20PB2/DQS | DDR_S_4 | 2 | I/O | GPIO | N/A | N/A | N/A | N/A | N/A | 8.70029 | 0.489592 | 3.48676 | 1.47745 | 7.06384 | 71.7741 | DNC, PFStudio Defined High-Z with weak pull up ON,CLAMP=OFF
F17 | GPIO20NB2/DQS | DDR_S_4 | 2 | I/O | GPIO | N/A | N/A | N/A | N/A | N/A | 8.59596 | 0.484507 | 3.44594 | 1.47365 | 6.95126 | 71.261 | DNC, PFStudio Defined High-Z with weak pull up ON,CLAMP=OFF
G16 | GPIO21PB2 | DDR_S_4 | 2 | I/O | GPIO | N/A | N/A | N/A | N/A | N/A | 7.09564 | 0.376422 | 2.81998 | 1.3004 | 5.24294 | 60.5566 | DNC, PFStudio Defined High-Z with weak pull up ON,CLAMP=OFF
G17 | GPIO21NB2 | DDR_S_4 | 2 | I/O | GPIO | N/A | N/A | N/A | N/A | N/A | 7.17929 | 0.386689 | 2.94185 | 1.28075 | 5.30938 | 61.3821 | DNC, PFStudio Defined High-Z with weak pull up ON,CLAMP=OFF
H16 | GPIO22PB2 | DDR_S_4 | 2 | I/O | GPIO | N/A | N/A | N/A | N/A | N/A | 8.78939 | 0.493718 | 3.46618 | 1.51055 | 7.17753 | 72.3592 | DNC, PFStudio Defined High-Z with weak pull up ON,CLAMP=OFF
J16 | GPIO22NB2 | DDR_S_4 | 2 | I/O | GPIO | N/A | N/A | N/A | N/A | N/A | 8.91298 | 0.502692 | 3.55602 | 1.50369 | 7.32009 | 73.1242 | DNC, PFStudio Defined High-Z with weak pull up ON,CLAMP=OFF
D18 | GPIO23PB2 | DDR_S_4 | 2 | I/O | GPIO | N/A | N/A | N/A | N/A | N/A | 8.55612 | 0.477623 | 3.34528 | 1.43623 | 6.91165 | 69.3151 | DNC, PFStudio Defined High-Z with weak pull up ON,CLAMP=OFF
E18 | GPIO23NB2 | DDR_S_4 | 2 | I/O | GPIO | N/A | N/A | N/A | N/A | N/A | 8.4545 | 0.474303 | 3.39143 | 1.42798 | 6.81242 | 69.5909 | DNC, PFStudio Defined High-Z with weak pull up ON,CLAMP=OFF
K19 | GPIO24PB2 | DDR_S_5 | 2 | I/O | GPIO | N/A | N/A | N/A | N/A | N/A | 9.08839 | 0.520207 | 3.53373 | 1.50813 | 7.46791 | 73.0023 | DNC, PFStudio Defined High-Z with weak pull up ON,CLAMP=OFF
K18 | GPIO24NB2 | DDR_S_5 | 2 | I/O | GPIO | N/A | N/A | N/A | N/A | N/A | 9.09942 | 0.521052 | 3.51568 | 1.49281 | 7.51609 | 72.4449 | DNC, PFStudio Defined High-Z with weak pull up ON,CLAMP=OFF
F19 | GPIO25PB2 | DDR_S_5 | 2 | I/O | GPIO | N/A | N/A | N/A | N/A | N/A | 8.70537 | 0.487897 | 3.51592 | 1.45687 | 7.07886 | 71.5697 | DNC, PFStudio Defined High-Z with weak pull up ON,CLAMP=OFF
F18 | GPIO25NB2 | DDR_S_5 | 2 | I/O | GPIO | N/A | N/A | N/A | N/A | N/A | 8.59565 | 0.480465 | 3.46072 | 1.44296 | 6.97467 | 70.666 | DNC, PFStudio Defined High-Z with weak pull up ON,CLAMP=OFF
G20 | GPIO26PB2/DQS | DDR_S_5 | 2 | I/O | GPIO | N/A | N/A | N/A | N/A | N/A | 9.23193 | 0.531775 | 3.7258 | 1.52255 | 7.62333 | 75.3174 | DNC, PFStudio Defined High-Z with weak pull up ON,CLAMP=OFF
G19 | GPIO26NB2/DQS | DDR_S_5 | 2 | I/O | GPIO | N/A | N/A | N/A | N/A | N/A | 9.21057 | 0.526597 | 3.59252 | 1.50144 | 7.64287 | 73.4436 | DNC, PFStudio Defined High-Z with weak pull up ON,CLAMP=OFF
J18 | GPIO27PB2 | DDR_S_5 | 2 | I/O | GPIO | N/A | N/A | N/A | N/A | N/A | 9.81465 | 0.565747 | 3.93603 | 1.58786 | 8.33083 | 79.056 | DNC, PFStudio Defined High-Z with weak pull up ON,CLAMP=OFF
J19 | GPIO27NB2 | DDR_S_5 | 2 | I/O | GPIO | N/A | N/A | N/A | N/A | N/A | 9.85465 | 0.570295 | 3.97911 | 1.60043 | 8.39055 | 79.8016 | DNC, PFStudio Defined High-Z with weak pull up ON,CLAMP=OFF
H19 | GPIO28PB2 | DDR_S_5 | 2 | I/O | GPIO | N/A | N/A | N/A | N/A | N/A | 8.56769 | 0.48116 | 3.34631 | 1.41365 | 6.91738 | 68.7787 | DNC, PFStudio Defined High-Z with weak pull up ON,CLAMP=OFF
J20 | GPIO28NB2 | DDR_S_5 | 2 | I/O | GPIO | N/A | N/A | N/A | N/A | N/A | 8.68246 | 0.492093 | 3.48989 | 1.43047 | 7.00607 | 70.6555 | DNC, PFStudio Defined High-Z with weak pull up ON,CLAMP=OFF
H21 | GPIO29PB2 | DDR_S_5 | 2 | I/O | GPIO | N/A | N/A | N/A | N/A | N/A | 10.8419 | 0.642281 | 4.42381 | 1.70603 | 9.48043 | 86.8744 | DNC, PFStudio Defined High-Z with weak pull up ON,CLAMP=OFF
J21 | GPIO29NB2 | DDR_S_5 | 2 | I/O | GPIO | N/A | N/A | N/A | N/A | N/A | 10.7363 | 0.636655 | 4.22081 | 1.51598 | 9.39941 | 79.9917 | DNC, PFStudio Defined High-Z with weak pull up ON,CLAMP=OFF
C16 | GPIO30PB2 | DDR_S_6 | 2 | I/O | GPIO | N/A | N/A | N/A | N/A | N/A | 11.2474 | 0.670764 | 4.48169 | 1.74903 | 9.8634 | 88.5359 | DNC, PFStudio Defined High-Z with weak pull up ON,CLAMP=OFF
B16 | GPIO30NB2 | DDR_S_6 | 2 | I/O | GPIO | N/A | N/A | N/A | N/A | N/A | 11.2431 | 0.671648 | 4.45727 | 1.75053 | 9.86977 | 88.3324 | DNC, PFStudio Defined High-Z with weak pull up ON,CLAMP=OFF
A17 | GPIO31PB2 | DDR_S_6 | 2 | I/O | GPIO | N/A | N/A | N/A | N/A | N/A | 11.0469 | 0.655617 | 4.4288 | 1.7334 | 9.72248 | 87.6179 | DNC, PFStudio Defined High-Z with weak pull up ON,CLAMP=OFF
A18 | GPIO31NB2 | DDR_S_6 | 2 | I/O | GPIO | N/A | N/A | N/A | N/A | N/A | 10.9522 | 0.650593 | 4.44701 | 1.7239 | 9.6231 | 87.557 | DNC, PFStudio Defined High-Z with weak pull up ON,CLAMP=OFF
B15 | GPIO32PB2/DQS/CCC_SE_PLL0_OUT0 | DDR_S_6 | 2 | I/O | GPIO | N/A | N/A | N/A | N/A | N/A | 12.4772 | 0.591903 | 4.72857 | 1.57483 | 12.4799 | 86.2943 | DNC, PFStudio Defined High-Z with weak pull up ON,CLAMP=OFF
A15 | GPIO32NB2/DQS | DDR_S_6 | 2 | I/O | GPIO | N/A | N/A | N/A | N/A | N/A | 12.5404 | 0.593992 | 4.76929 | 1.58889 | 12.6202 | 87.051 | DNC, PFStudio Defined High-Z with weak pull up ON,CLAMP=OFF
C18 | GPIO33PB2/CLKIN_S_8/CCC_SE_CLKIN_S_8/CCC_SE_PLL0_OUT0 | DDR_S_6 | 2 | I/O | GPIO | PLL0_SE/PLL1_SE | PLL0_SE/PLL1_SE | N/A | N/A | N/A | 11.1776 | 0.51166 | 4.132 | 1.51656 | 11.2064 | 79.1607 | DNC, PFStudio Defined High-Z with weak pull up ON,CLAMP=OFF
C19 | GPIO33NB2 | DDR_S_6 | 2 | I/O | GPIO | N/A | N/A | N/A | N/A | N/A | 11.0879 | 0.503648 | 4.11216 | 1.48718 | 10.9599 | 78.2017 | DNC, PFStudio Defined High-Z with weak pull up ON,CLAMP=OFF
C17 | GPIO34PB2/CCC_SE_PLL0_OUT1 | DDR_S_6 | 2 | I/O | GPIO | N/A | N/A | N/A | N/A | N/A | 11.1754 | 0.669869 | 4.40064 | 1.7385 | 9.85053 | 87.4673 | DNC, PFStudio Defined High-Z with weak pull up ON,CLAMP=OFF
B17 | GPIO34NB2 | DDR_S_6 | 2 | I/O | GPIO | N/A | N/A | N/A | N/A | N/A | 11.2703 | 0.677298 | 4.44916 | 1.74083 | 9.92795 | 88.007 | DNC, PFStudio Defined High-Z with weak pull up ON,CLAMP=OFF
A19 | GPIO35PB2/CLKIN_S_9/CCC_SE_CLKIN_S_9 | DDR_S_6 | 2 | I/O | GPIO | PLL0_SE/PLL1_SE | PLL0_SE/PLL1_SE | N/A | N/A | N/A | 11.2676 | 0.674173 | 4.66626 | 1.75234 | 9.95845 | 90.4262 | DNC, PFStudio Defined High-Z with weak pull up ON,CLAMP=OFF
B19 | GPIO35NB2 | DDR_S_6 | 2 | I/O | GPIO | N/A | N/A | N/A | N/A | N/A | 11.1573 | 0.664647 | 4.53523 | 1.74205 | 9.85266 | 88.8853 | DNC, PFStudio Defined High-Z with weak pull up ON,CLAMP=OFF
G21 | GPIO36PB2 | DDR_S_7 | 2 | I/O | GPIO | N/A | N/A | N/A | N/A | N/A | 9.05037 | 0.517456 | 3.75896 | 1.51177 | 7.42899 | 75.3836 | DNC, PFStudio Defined High-Z with weak pull up ON,CLAMP=OFF
F21 | GPIO36NB2 | DDR_S_7 | 2 | I/O | GPIO | N/A | N/A | N/A | N/A | N/A | 9.02678 | 0.515621 | 3.60874 | 1.508 | 7.42796 | 73.7699 | DNC, PFStudio Defined High-Z with weak pull up ON,CLAMP=OFF
E20 | GPIO37PB2 | DDR_S_7 | 2 | I/O | GPIO | N/A | N/A | N/A | N/A | N/A | 9.07566 | 0.504924 | 3.642 | 1.51927 | 7.64123 | 74.3854 | DNC, PFStudio Defined High-Z with weak pull up ON,CLAMP=OFF
F20 | GPIO37NB2 | DDR_S_7 | 2 | I/O | GPIO | N/A | N/A | N/A | N/A | N/A | 8.95509 | 0.498049 | 3.64776 | 1.5111 | 7.55184 | 74.2437 | DNC, PFStudio Defined High-Z with weak pull up ON,CLAMP=OFF
B20 | GPIO38PB2/DQS/CCC_SE_PLL1_OUT0 | DDR_S_7 | 2 | I/O | GPIO | N/A | N/A | N/A | N/A | N/A | 10.3111 | 0.464725 | 3.84156 | 1.347 | 9.92977 | 71.9344 | DNC, PFStudio Defined High-Z with weak pull up ON,CLAMP=OFF
A20 | GPIO38NB2/DQS | DDR_S_7 | 2 | I/O | GPIO | N/A | N/A | N/A | N/A | N/A | 10.3892 | 0.47013 | 3.94113 | 1.35966 | 10.0643 | 73.2024 | DNC, PFStudio Defined High-Z with weak pull up ON,CLAMP=OFF
D19 | GPIO39PB2/CCC_SE_CLKIN_S_10/CCC_SE_PLL1_OUT0 | DDR_S_7 | 2 | I/O | GPIO | N/A | N/A | PLL0_SE/PLL1_SE | DLL0_SE/DLL1_SE | DLL0_SE/DLL1_SE | 8.72603 | 0.382418 | 3.31164 | 1.19235 | 7.75661 | 62.838 | DNC, PFStudio Defined High-Z with weak pull up ON,CLAMP=OFF
D20 | GPIO39NB2 | DDR_S_7 | 2 | I/O | GPIO | N/A | N/A | N/A | N/A | N/A | 8.84393 | 0.39113 | 3.42472 | 1.1981 | 7.87889 | 64.0559 | DNC, PFStudio Defined High-Z with weak pull up ON,CLAMP=OFF
B21 | GPIO40PB2/CCC_SE_PLL1_OUT1 | DDR_S_7 | 2 | I/O | GPIO | N/A | N/A | N/A | N/A | N/A | 9.46275 | 0.549432 | 3.71472 | 1.46433 | 7.93105 | 73.7534 | DNC, PFStudio Defined High-Z with weak pull up ON,CLAMP=OFF
C21 | GPIO40NB2 | DDR_S_7 | 2 | I/O | GPIO | N/A | N/A | N/A | N/A | N/A | 9.36338 | 0.53989 | 3.67739 | 1.45732 | 7.85634 | 73.2062 | DNC, PFStudio Defined High-Z with weak pull up ON,CLAMP=OFF
D21 | GPIO41PB2/CCC_SE_CLKIN_S_11 | DDR_S_7 | 2 | I/O | GPIO | N/A | N/A | PLL0_SE/PLL1_SE | DLL0_SE/DLL1_SE | DLL0_SE/DLL1_SE | 8.90562 | 0.514405 | 3.64767 | 1.46115 | 7.27356 | 73.0054 | DNC, PFStudio Defined High-Z with weak pull up ON,CLAMP=OFF
E21 | GPIO41NB2 | DDR_S_7 | 2 | I/O | GPIO | N/A | N/A | N/A | N/A | N/A | 8.84725 | 0.517697 | 3.66625 | 1.389 | 7.23521 | 71.3611 | DNC, PFStudio Defined High-Z with weak pull up ON,CLAMP=OFF
AG21 | HSIO42NB1 | DDR_N_10 | 1 | I/O | HSIO | N/A | N/A | N/A | N/A | N/A | 10.7361 | 0.6368 | 4.21654 | 1.69905 | 9.42443 | 84.6411 | DNC, PFStudio Defined High-Z with weak pull up ON,CLAMP=ON
AG22 | HSIO42PB1/CCC_NE_CLKIN_N_11 | DDR_N_10 | 1 | I/O | HSIO | N/A | N/A | PLL0_NE/PLL1_NE | DLL0_NE/DLL1_NE | DLL0_NE/DLL1_NE | 10.8535 | 0.648472 | 4.28947 | 1.7139 | 9.56611 | 85.7422 | DNC, PFStudio Defined High-Z with weak pull up ON,CLAMP=ON
AH23 | HSIO43NB1 | DDR_N_10 | 1 | I/O | HSIO | N/A | N/A | N/A | N/A | N/A | 11.6701 | 0.709101 | 4.81033 | 1.80215 | 10.4665 | 93.1072 | DNC, PFStudio Defined High-Z with weak pull up ON,CLAMP=ON
AH22 | HSIO43PB1/CCC_NE_PLL0_OUT1 | DDR_N_10 | 1 | I/O | HSIO | N/A | N/A | N/A | N/A | N/A | 11.7806 | 0.712351 | 4.86755 | 1.80479 | 10.5252 | 93.7277 | DNC, PFStudio Defined High-Z with weak pull up ON,CLAMP=ON
AF19 | HSIO44NB1 | DDR_N_10 | 1 | I/O | HSIO | N/A | N/A | N/A | N/A | N/A | 11.2346 | 0.524374 | 4.18388 | 1.48581 | 10.88 | 78.8443 | DNC, PFStudio Defined High-Z with weak pull up ON,CLAMP=ON
AF20 | HSIO44PB1/CCC_NE_CLKIN_N_10/CCC_NE_PLL0_OUT0 | DDR_N_10 | 1 | I/O | HSIO | N/A | N/A | PLL0_NE/PLL1_NE | DLL0_NE/DLL1_NE | DLL0_NE/DLL1_NE | 11.1167 | 0.508642 | 4.16873 | 1.4572 | 10.6468 | 77.9403 | DNC, PFStudio Defined High-Z with weak pull up ON,CLAMP=ON
AH19 | HSIO45NB1/DQS | DDR_N_10 | 1 | I/O | HSIO | N/A | N/A | N/A | N/A | N/A | 11.4259 | 0.526113 | 4.2708 | 1.48629 | 11.3962 | 79.6721 | DNC, PFStudio Defined High-Z with weak pull up ON,CLAMP=ON
AG19 | HSIO45PB1/DQS/CCC_NE_PLL0_OUT0 | DDR_N_10 | 1 | I/O | HSIO | N/A | N/A | N/A | N/A | N/A | 11.3495 | 0.520988 | 4.18244 | 1.47378 | 11.2636 | 78.5111 | DNC, PFStudio Defined High-Z with weak pull up ON,CLAMP=ON
AE21 | HSIO46NB1 | DDR_N_10 | 1 | I/O | HSIO | N/A | N/A | N/A | N/A | N/A | 10.5339 | 0.624159 | 4.13794 | 1.52495 | 9.15486 | 79.4365 | DNC, PFStudio Defined High-Z with weak pull up ON,CLAMP=ON
AE20 | HSIO46PB1 | DDR_N_10 | 1 | I/O | HSIO | N/A | N/A | N/A | N/A | N/A | 10.4745 | 0.614251 | 4.04421 | 1.67524 | 9.0412 | 82.3106 | DNC, PFStudio Defined High-Z with weak pull up ON,CLAMP=ON
AG20 | HSIO47NB1 | DDR_N_10 | 1 | I/O | HSIO | N/A | N/A | N/A | N/A | N/A | 12.728 | 0.781854 | 5.09702 | 1.8949 | 11.467 | 98.2769 | DNC, PFStudio Defined High-Z with weak pull up ON,CLAMP=ON
AH21 | HSIO47PB1 | DDR_N_10 | 1 | I/O | HSIO | N/A | N/A | N/A | N/A | N/A | 12.838 | 0.787656 | 5.21034 | 1.90251 | 11.5195 | 99.5626 | DNC, PFStudio Defined High-Z with weak pull up ON,CLAMP=ON
AH16 | HSIO48NB1 | DDR_N_9 | 1 | I/O | HSIO | N/A | N/A | N/A | N/A | N/A | 13.2435 | 0.814303 | 5.36215 | 1.9672 | 12.1727 | 102.706 | DNC, PFStudio Defined High-Z with weak pull up ON,CLAMP=ON
AH17 | HSIO48PB1/CLKIN_N_9/CCC_NE_CLKIN_N_9 | DDR_N_9 | 1 | I/O | HSIO | PLL0_NE/PLL1_NE | PLL0_NE/PLL1_NE | N/A | N/A | N/A | 13.1505 | 0.808587 | 5.42539 | 1.9482 | 12.0557 | 102.809 | DNC, PFStudio Defined High-Z with weak pull up ON,CLAMP=ON
AF17 | HSIO49NB1 | DDR_N_9 | 1 | I/O | HSIO | N/A | N/A | N/A | N/A | N/A | 11.2699 | 0.6679 | 4.51513 | 1.77096 | 9.92659 | 89.4211 | DNC, PFStudio Defined High-Z with weak pull up ON,CLAMP=ON
AF18 | HSIO49PB1/CCC_NE_PLL1_OUT1 | DDR_N_9 | 1 | I/O | HSIO | N/A | N/A | N/A | N/A | N/A | 11.1755 | 0.662286 | 4.39613 | 1.76064 | 9.73492 | 87.9774 | DNC, PFStudio Defined High-Z with weak pull up ON,CLAMP=ON
AH18 | HSIO50NB1 | DDR_N_9 | 1 | I/O | HSIO | N/A | N/A | N/A | N/A | N/A | 11.1489 | 0.513604 | 4.18464 | 1.46905 | 11.0328 | 78.4057 | DNC, PFStudio Defined High-Z with weak pull up ON,CLAMP=ON
AG17 | HSIO50PB1/CLKIN_N_8/CCC_NE_CLKIN_N_8/CCC_NE_PLL1_OUT0 | DDR_N_9 | 1 | I/O | HSIO | PLL0_NE/PLL1_NE | PLL0_NE/PLL1_NE | N/A | N/A | N/A | 11.1739 | 0.512711 | 4.11236 | 1.46956 | 11.0366 | 77.7389 | DNC, PFStudio Defined High-Z with weak pull up ON,CLAMP=ON
AG16 | HSIO51NB1/DQS | DDR_N_9 | 1 | I/O | HSIO | N/A | N/A | N/A | N/A | N/A | 12.6926 | 0.599251 | 4.74271 | 1.65809 | 12.7899 | 88.6784 | DNC, PFStudio Defined High-Z with weak pull up ON,CLAMP=ON
AG15 | HSIO51PB1/DQS/CCC_NE_PLL1_OUT0 | DDR_N_9 | 1 | I/O | HSIO | N/A | N/A | N/A | N/A | N/A | 12.7658 | 0.607851 | 4.82525 | 1.65102 | 12.8509 | 89.2556 | DNC, PFStudio Defined High-Z with weak pull up ON,CLAMP=ON
AE16 | HSIO52NB1 | DDR_N_9 | 1 | I/O | HSIO | N/A | N/A | N/A | N/A | N/A | 11.2072 | 0.65661 | 4.33848 | 1.66551 | 9.77345 | 85.0046 | DNC, PFStudio Defined High-Z with weak pull up ON,CLAMP=ON
AE17 | HSIO52PB1 | DDR_N_9 | 1 | I/O | HSIO | N/A | N/A | N/A | N/A | N/A | 11.1147 | 0.645219 | 4.28252 | 1.64629 | 9.71369 | 83.9659 | DNC, PFStudio Defined High-Z with weak pull up ON,CLAMP=ON
AF15 | HSIO53NB1 | DDR_N_9 | 1 | I/O | HSIO | N/A | N/A | N/A | N/A | N/A | 12.2235 | 0.739164 | 4.87 | 1.77918 | 10.8112 | 93.084 | DNC, PFStudio Defined High-Z with weak pull up ON,CLAMP=ON
AE15 | HSIO53PB1 | DDR_N_9 | 1 | I/O | HSIO | N/A | N/A | N/A | N/A | N/A | 12.239 | 0.741509 | 4.93082 | 1.75263 | 10.8045 | 92.9618 | DNC, PFStudio Defined High-Z with weak pull up ON,CLAMP=ON
AD20 | HSIO54NB1 | DDR_N_8 | 1 | I/O | HSIO | N/A | N/A | N/A | N/A | N/A | 10.677 | 0.62492 | 4.09672 | 1.61343 | 9.34323 | 81.3004 | DNC, PFStudio Defined High-Z with weak pull up ON,CLAMP=ON
AD21 | HSIO54PB1 | DDR_N_8 | 1 | I/O | HSIO | N/A | N/A | N/A | N/A | N/A | 10.6716 | 0.622746 | 4.12803 | 1.41708 | 9.29224 | 76.4836 | DNC, PFStudio Defined High-Z with weak pull up ON,CLAMP=ON
AD19 | HSIO55NB1 | DDR_N_8 | 1 | I/O | HSIO | N/A | N/A | N/A | N/A | N/A | 8.0169 | 0.440541 | 3.16382 | 1.33139 | 6.31655 | 64.902 | DNC, PFStudio Defined High-Z with weak pull up ON,CLAMP=ON
AC19 | HSIO55PB1 | DDR_N_8 | 1 | I/O | HSIO | N/A | N/A | N/A | N/A | N/A | 8.12032 | 0.429997 | 3.12809 | 1.38975 | 6.49997 | 65.9339 | DNC, PFStudio Defined High-Z with weak pull up ON,CLAMP=ON
AC21 | HSIO56NB1 | DDR_N_8 | 1 | I/O | HSIO | N/A | N/A | N/A | N/A | N/A | 9.96081 | 0.583792 | 3.92919 | 1.41553 | 8.43216 | 74.578 | DNC, PFStudio Defined High-Z with weak pull up ON,CLAMP=ON
AB21 | HSIO56PB1 | DDR_N_8 | 1 | I/O | HSIO | N/A | N/A | N/A | N/A | N/A | 9.84133 | 0.575689 | 3.83464 | 1.43875 | 8.31746 | 74.2771 | DNC, PFStudio Defined High-Z with weak pull up ON,CLAMP=ON
AE18 | HSIO57NB1/DQS | DDR_N_8 | 1 | I/O | HSIO | N/A | N/A | N/A | N/A | N/A | 9.07731 | 0.506223 | 3.44887 | 1.4313 | 7.36376 | 70.2593 | DNC, PFStudio Defined High-Z with weak pull up ON,CLAMP=ON
AD18 | HSIO57PB1/DQS | DDR_N_8 | 1 | I/O | HSIO | N/A | N/A | N/A | N/A | N/A | 9.07666 | 0.503875 | 3.468 | 1.44574 | 7.34326 | 70.8084 | DNC, PFStudio Defined High-Z with weak pull up ON,CLAMP=ON
AC18 | HSIO58NB1 | DDR_N_8 | 1 | I/O | HSIO | N/A | N/A | N/A | N/A | N/A | 8.4493 | 0.456029 | 3.22754 | 1.39434 | 6.62597 | 67.0843 | DNC, PFStudio Defined High-Z with weak pull up ON,CLAMP=ON
AB19 | HSIO58PB1 | DDR_N_8 | 1 | I/O | HSIO | N/A | N/A | N/A | N/A | N/A | 8.41368 | 0.455226 | 3.17136 | 1.42109 | 6.5896 | 67.1326 | DNC, PFStudio Defined High-Z with weak pull up ON,CLAMP=ON
AB20 | HSIO59NB1 | DDR_N_8 | 1 | I/O | HSIO | N/A | N/A | N/A | N/A | N/A | 9.48256 | 0.537135 | 3.60352 | 1.49332 | 7.75914 | 73.3567 | DNC, PFStudio Defined High-Z with weak pull up ON,CLAMP=ON
AA20 | HSIO59PB1 | DDR_N_8 | 1 | I/O | HSIO | N/A | N/A | N/A | N/A | N/A | 9.54646 | 0.546703 | 3.70185 | 1.55562 | 7.88483 | 75.886 | DNC, PFStudio Defined High-Z with weak pull up ON,CLAMP=ON
W20 | HSIO60NB1 | DDR_N_7 | 1 | I/O | HSIO | N/A | N/A | N/A | N/A | N/A | 9.22915 | 0.493338 | 3.49815 | 1.52529 | 7.76224 | 73.0459 | DNC, PFStudio Defined High-Z with weak pull up ON,CLAMP=ON
W19 | HSIO60PB1 | DDR_N_7 | 1 | I/O | HSIO | N/A | N/A | N/A | N/A | N/A | 9.27038 | 0.488167 | 3.52066 | 1.55319 | 7.86173 | 73.9477 | DNC, PFStudio Defined High-Z with weak pull up ON,CLAMP=ON
AA18 | HSIO61NB1 | DDR_N_7 | 1 | I/O | HSIO | N/A | N/A | N/A | N/A | N/A | 9.12597 | 0.511592 | 3.57436 | 1.47328 | 7.36256 | 72.5675 | DNC, PFStudio Defined High-Z with weak pull up ON,CLAMP=ON
AA19 | HSIO61PB1 | DDR_N_7 | 1 | I/O | HSIO | N/A | N/A | N/A | N/A | N/A | 9.16173 | 0.513292 | 3.39849 | 1.4921 | 7.43031 | 71.2101 | DNC, PFStudio Defined High-Z with weak pull up ON,CLAMP=ON
Y21 | HSIO62NB1 | DDR_N_7 | 1 | I/O | HSIO | N/A | N/A | N/A | N/A | N/A | 9.20621 | 0.49761 | 3.58157 | 1.45663 | 7.618 | 72.2291 | DNC, PFStudio Defined High-Z with weak pull up ON,CLAMP=ON
Y20 | HSIO62PB1 | DDR_N_7 | 1 | I/O | HSIO | N/A | N/A | N/A | N/A | N/A | 9.23264 | 0.488357 | 3.52191 | 1.50568 | 7.6575 | 72.8208 | DNC, PFStudio Defined High-Z with weak pull up ON,CLAMP=ON
AC17 | HSIO63NB1/DQS | DDR_N_7 | 1 | I/O | HSIO | N/A | N/A | N/A | N/A | N/A | 10.5751 | 0.623691 | 3.9928 | 1.59392 | 9.16996 | 79.7759 | DNC, PFStudio Defined High-Z with weak pull up ON,CLAMP=ON
AB17 | HSIO63PB1/DQS | DDR_N_7 | 1 | I/O | HSIO | N/A | N/A | N/A | N/A | N/A | 10.6601 | 0.631228 | 4.1601 | 1.60747 | 9.23944 | 81.7755 | DNC, PFStudio Defined High-Z with weak pull up ON,CLAMP=ON
W18 | HSIO64NB1 | DDR_N_7 | 1 | I/O | HSIO | N/A | N/A | N/A | N/A | N/A | 11.946 | 0.706356 | 4.6254 | 1.763 | 10.5996 | 90.3028 | DNC, PFStudio Defined High-Z with weak pull up ON,CLAMP=ON
Y18 | HSIO64PB1 | DDR_N_7 | 1 | I/O | HSIO | N/A | N/A | N/A | N/A | N/A | 11.8381 | 0.699631 | 4.48441 | 1.75546 | 10.4584 | 88.7254 | DNC, PFStudio Defined High-Z with weak pull up ON,CLAMP=ON
AA17 | HSIO65NB1 | DDR_N_7 | 1 | I/O | HSIO | N/A | N/A | N/A | N/A | N/A | 9.09335 | 0.520675 | 3.53749 | 1.48775 | 7.5209 | 72.5459 | DNC, PFStudio Defined High-Z with weak pull up ON,CLAMP=ON
Y17 | HSIO65PB1 | DDR_N_7 | 1 | I/O | HSIO | N/A | N/A | N/A | N/A | N/A | 9.15044 | 0.52412 | 3.58344 | 1.5036 | 7.55202 | 73.4035 | DNC, PFStudio Defined High-Z with weak pull up ON,CLAMP=ON
AC16 | HSIO66NB1 | DDR_N_6 | 1 | I/O | HSIO | N/A | N/A | N/A | N/A | N/A | 10.8091 | 0.625868 | 4.18037 | 1.61928 | 9.31513 | 82.275 | DNC, PFStudio Defined High-Z with weak pull up ON,CLAMP=ON
AD16 | HSIO66PB1/CLKIN_N_7 | DDR_N_6 | 1 | I/O | HSIO | N/A | N/A | N/A | N/A | N/A | 10.7898 | 0.623679 | 4.16003 | 1.62459 | 9.29495 | 82.2091 | DNC, PFStudio Defined High-Z with weak pull up ON,CLAMP=ON
AC14 | HSIO67NB1 | DDR_N_6 | 1 | I/O | HSIO | N/A | N/A | N/A | N/A | N/A | 11.4735 | 0.671049 | 4.3946 | 1.71028 | 10.0589 | 86.6949 | DNC, PFStudio Defined High-Z with weak pull up ON,CLAMP=ON
AB14 | HSIO67PB1 | DDR_N_6 | 1 | I/O | HSIO | N/A | N/A | N/A | N/A | N/A | 11.5165 | 0.67689 | 4.39617 | 1.74988 | 10.1411 | 87.7084 | DNC, PFStudio Defined High-Z with weak pull up ON,CLAMP=ON
AA15 | HSIO68NB1 | DDR_N_6 | 1 | I/O | HSIO | N/A | N/A | N/A | N/A | N/A | 10.3853 | 0.611707 | 4.07889 | 1.6632 | 8.94331 | 82.3652 | DNC, PFStudio Defined High-Z with weak pull up ON,CLAMP=ON
Y15 | HSIO68PB1/CLKIN_N_6 | DDR_N_6 | 1 | I/O | HSIO | N/A | N/A | N/A | N/A | N/A | 10.4052 | 0.611796 | 4.12162 | 1.62987 | 8.99054 | 81.9616 | DNC, PFStudio Defined High-Z with weak pull up ON,CLAMP=ON
AD14 | HSIO69NB1/DQS | DDR_N_6 | 1 | I/O | HSIO | N/A | N/A | N/A | N/A | N/A | 10.5775 | 0.608151 | 4.05123 | 1.69739 | 9.31408 | 82.9247 | DNC, PFStudio Defined High-Z with weak pull up ON,CLAMP=ON
AD15 | HSIO69PB1/DQS | DDR_N_6 | 1 | I/O | HSIO | N/A | N/A | N/A | N/A | N/A | 10.4659 | 0.61102 | 4.11388 | 1.65556 | 9.06553 | 82.5273 | DNC, PFStudio Defined High-Z with weak pull up ON,CLAMP=ON
AB15 | HSIO70NB1 | DDR_N_6 | 1 | I/O | HSIO | N/A | N/A | N/A | N/A | N/A | 10.2821 | 0.597878 | 4.00872 | 1.64311 | 8.88094 | 81.1588 | DNC, PFStudio Defined High-Z with weak pull up ON,CLAMP=ON
AB16 | HSIO70PB1 | DDR_N_6 | 1 | I/O | HSIO | N/A | N/A | N/A | N/A | N/A | 10.2894 | 0.597796 | 3.97671 | 1.62544 | 8.85543 | 80.3985 | DNC, PFStudio Defined High-Z with weak pull up ON,CLAMP=ON
W16 | HSIO71NB1 | DDR_N_6 | 1 | I/O | HSIO | N/A | N/A | N/A | N/A | N/A | 9.25625 | 0.531099 | 3.64573 | 1.51123 | 7.69267 | 74.2262 | DNC, PFStudio Defined High-Z with weak pull up ON,CLAMP=ON
Y16 | HSIO71PB1 | DDR_N_6 | 1 | I/O | HSIO | N/A | N/A | N/A | N/A | N/A | 9.28803 | 0.538801 | 3.77792 | 1.51264 | 7.68725 | 75.5951 | DNC, PFStudio Defined High-Z with weak pull up ON,CLAMP=ON
AH14 | NC | N/A | N/A | N/A | N/A | N/A | N/A | N/A | N/A | N/A | 0 | 0 | 0 | 0 | 0 | 0 | DNC, PFStudio Defined High-Z with weak pull up ON,CLAMP=ON
AH13 | NC | N/A | N/A | N/A | N/A | N/A | N/A | N/A | N/A | N/A | 0 | 0 | 0 | 0 | 0 | 0 | DNC, PFStudio Defined High-Z with weak pull up ON,CLAMP=ON
AE12 | NC | N/A | N/A | N/A | N/A | N/A | N/A | N/A | N/A | N/A | 0 | 0 | 0 | 0 | 0 | 0 | DNC, PFStudio Defined High-Z with weak pull up ON,CLAMP=ON
AE11 | NC | N/A | N/A | N/A | N/A | N/A | N/A | N/A | N/A | N/A | 0 | 0 | 0 | 0 | 0 | 0 | DNC, PFStudio Defined High-Z with weak pull up ON,CLAMP=ON
AG14 | NC | N/A | N/A | N/A | N/A | N/A | N/A | N/A | N/A | N/A | 0 | 0 | 0 | 0 | 0 | 0 | DNC, PFStudio Defined High-Z with weak pull up ON,CLAMP=ON
AF14 | NC | N/A | N/A | N/A | N/A | N/A | N/A | N/A | N/A | N/A | 0 | 0 | 0 | 0 | 0 | 0 | DNC, PFStudio Defined High-Z with weak pull up ON,CLAMP=ON
AH12 | NC | N/A | N/A | N/A | N/A | N/A | N/A | N/A | N/A | N/A | 0 | 0 | 0 | 0 | 0 | 0 | DNC, PFStudio Defined High-Z with weak pull up ON,CLAMP=ON
AH11 | NC | N/A | N/A | N/A | N/A | N/A | N/A | N/A | N/A | N/A | 0 | 0 | 0 | 0 | 0 | 0 | DNC, PFStudio Defined High-Z with weak pull up ON,CLAMP=ON
AF13 | NC | N/A | N/A | N/A | N/A | N/A | N/A | N/A | N/A | N/A | 0 | 0 | 0 | 0 | 0 | 0 | DNC, PFStudio Defined High-Z with weak pull up ON,CLAMP=ON
AF12 | NC | N/A | N/A | N/A | N/A | N/A | N/A | N/A | N/A | N/A | 0 | 0 | 0 | 0 | 0 | 0 | DNC, PFStudio Defined High-Z with weak pull up ON,CLAMP=ON
AG12 | NC | N/A | N/A | N/A | N/A | N/A | N/A | N/A | N/A | N/A | 0 | 0 | 0 | 0 | 0 | 0 | DNC, PFStudio Defined High-Z with weak pull up ON,CLAMP=ON
AG11 | NC | N/A | N/A | N/A | N/A | N/A | N/A | N/A | N/A | N/A | 0 | 0 | 0 | 0 | 0 | 0 | DNC, PFStudio Defined High-Z with weak pull up ON,CLAMP=ON
AB12 | NC | N/A | N/A | N/A | N/A | N/A | N/A | N/A | N/A | N/A | 0 | 0 | 0 | 0 | 0 | 0 | DNC, PFStudio Defined High-Z with weak pull up ON,CLAMP=ON
AA12 | NC | N/A | N/A | N/A | N/A | N/A | N/A | N/A | N/A | N/A | 0 | 0 | 0 | 0 | 0 | 0 | DNC, PFStudio Defined High-Z with weak pull up ON,CLAMP=ON
AA13 | NC | N/A | N/A | N/A | N/A | N/A | N/A | N/A | N/A | N/A | 0 | 0 | 0 | 0 | 0 | 0 | DNC, PFStudio Defined High-Z with weak pull up ON,CLAMP=ON
AA14 | NC | N/A | N/A | N/A | N/A | N/A | N/A | N/A | N/A | N/A | 0 | 0 | 0 | 0 | 0 | 0 | DNC, PFStudio Defined High-Z with weak pull up ON,CLAMP=ON
W14 | NC | N/A | N/A | N/A | N/A | N/A | N/A | N/A | N/A | N/A | 0 | 0 | 0 | 0 | 0 | 0 | DNC, PFStudio Defined High-Z with weak pull up ON,CLAMP=ON
W15 | NC | N/A | N/A | N/A | N/A | N/A | N/A | N/A | N/A | N/A | 0 | 0 | 0 | 0 | 0 | 0 | DNC, PFStudio Defined High-Z with weak pull up ON,CLAMP=ON
AD13 | NC | N/A | N/A | N/A | N/A | N/A | N/A | N/A | N/A | N/A | 0 | 0 | 0 | 0 | 0 | 0 | DNC, PFStudio Defined High-Z with weak pull up ON,CLAMP=ON
AE13 | NC | N/A | N/A | N/A | N/A | N/A | N/A | N/A | N/A | N/A | 0 | 0 | 0 | 0 | 0 | 0 | DNC, PFStudio Defined High-Z with weak pull up ON,CLAMP=ON
AC13 | NC | N/A | N/A | N/A | N/A | N/A | N/A | N/A | N/A | N/A | 0 | 0 | 0 | 0 | 0 | 0 | DNC, PFStudio Defined High-Z with weak pull up ON,CLAMP=ON
AC12 | NC | N/A | N/A | N/A | N/A | N/A | N/A | N/A | N/A | N/A | 0 | 0 | 0 | 0 | 0 | 0 | DNC, PFStudio Defined High-Z with weak pull up ON,CLAMP=ON
Y13 | NC | N/A | N/A | N/A | N/A | N/A | N/A | N/A | N/A | N/A | 0 | 0 | 0 | 0 | 0 | 0 | DNC, PFStudio Defined High-Z with weak pull up ON,CLAMP=ON
W13 | NC | N/A | N/A | N/A | N/A | N/A | N/A | N/A | N/A | N/A | 0 | 0 | 0 | 0 | 0 | 0 | DNC, PFStudio Defined High-Z with weak pull up ON,CLAMP=ON
AH9 | HSIO72NB0 | DDR_N_5 | 0 | I/O | HSIO | N/A | N/A | N/A | N/A | N/A | 16.6496 | 1.05728 | 6.64264 | 2.32067 | 15.9 | 124.159 | DNC, PFStudio Defined High-Z with weak pull up ON,CLAMP=ON
AG10 | HSIO72PB0 | DDR_N_5 | 0 | I/O | HSIO | N/A | N/A | N/A | N/A | N/A | 16.6395 | 1.05417 | 6.59454 | 2.33035 | 15.8829 | 123.966 | DNC, PFStudio Defined High-Z with weak pull up ON,CLAMP=ON
AH8 | HSIO73NB0 | DDR_N_5 | 0 | I/O | HSIO | N/A | N/A | N/A | N/A | N/A | 15.6929 | 0.995198 | 6.34501 | 2.23117 | 14.8089 | 118.982 | DNC, PFStudio Defined High-Z with weak pull up ON,CLAMP=ON
AG9 | HSIO73PB0 | DDR_N_5 | 0 | I/O | HSIO | N/A | N/A | N/A | N/A | N/A | 15.576 | 0.983436 | 6.14568 | 2.22159 | 14.7177 | 116.847 | DNC, PFStudio Defined High-Z with weak pull up ON,CLAMP=ON
AF10 | HSIO74NB0 | DDR_N_5 | 0 | I/O | HSIO | N/A | N/A | N/A | N/A | N/A | 16.3339 | 1.0248 | 6.48545 | 2.28338 | 15.451 | 121.691 | DNC, PFStudio Defined High-Z with weak pull up ON,CLAMP=ON
AE10 | HSIO74PB0 | DDR_N_5 | 0 | I/O | HSIO | N/A | N/A | N/A | N/A | N/A | 16.3602 | 1.02432 | 6.50068 | 2.28716 | 15.4633 | 121.935 | DNC, PFStudio Defined High-Z with weak pull up ON,CLAMP=ON
AH7 | HSIO75NB0/DQS | DDR_N_5 | 0 | I/O | HSIO | N/A | N/A | N/A | N/A | N/A | 16.5149 | 1.05357 | 6.71258 | 2.31986 | 15.7322 | 124.789 | DNC, PFStudio Defined High-Z with weak pull up ON,CLAMP=ON
AG7 | HSIO75PB0/DQS | DDR_N_5 | 0 | I/O | HSIO | N/A | N/A | N/A | N/A | N/A | 16.5313 | 1.05367 | 6.67221 | 2.3193 | 15.7232 | 124.398 | DNC, PFStudio Defined High-Z with weak pull up ON,CLAMP=ON
AF9 | HSIO76NB0 | DDR_N_5 | 0 | I/O | HSIO | N/A | N/A | N/A | N/A | N/A | 16.0717 | 1.01231 | 6.39381 | 2.26881 | 15.3044 | 120.442 | DNC, PFStudio Defined High-Z with weak pull up ON,CLAMP=ON
AF8 | HSIO76PB0 | DDR_N_5 | 0 | I/O | HSIO | N/A | N/A | N/A | N/A | N/A | 16.076 | 1.01183 | 6.36337 | 2.26607 | 15.2863 | 120.083 | DNC, PFStudio Defined High-Z with weak pull up ON,CLAMP=ON
AF7 | HSIO77NB0 | DDR_N_5 | 0 | I/O | HSIO | N/A | N/A | N/A | N/A | N/A | 14.8922 | 0.931977 | 5.93164 | 2.14005 | 13.9787 | 112.668 | DNC, PFStudio Defined High-Z with weak pull up ON,CLAMP=ON
AE7 | HSIO77PB0 | DDR_N_5 | 0 | I/O | HSIO | N/A | N/A | N/A | N/A | N/A | 14.9144 | 0.938235 | 5.97137 | 2.14628 | 13.9599 | 113.209 | DNC, PFStudio Defined High-Z with weak pull up ON,CLAMP=ON
AD11 | HSIO78NB0 | DDR_N_4 | 0 | I/O | HSIO | N/A | N/A | N/A | N/A | N/A | 15.3106 | 0.957925 | 6.09805 | 2.18255 | 14.4662 | 115.366 | DNC, PFStudio Defined High-Z with weak pull up ON,CLAMP=ON
AC11 | HSIO78PB0/CLKIN_N_5 | DDR_N_4 | 0 | I/O | HSIO | N/A | N/A | N/A | N/A | N/A | 15.4248 | 0.963697 | 6.00554 | 2.18491 | 14.5631 | 114.549 | DNC, PFStudio Defined High-Z with weak pull up ON,CLAMP=ON
AA10 | HSIO79NB0 | DDR_N_4 | 0 | I/O | HSIO | N/A | N/A | N/A | N/A | N/A | 17.6089 | 1.12017 | 6.91139 | 2.40024 | 16.968 | 128.798 | DNC, PFStudio Defined High-Z with weak pull up ON,CLAMP=ON
AA9 | HSIO79PB0 | DDR_N_4 | 0 | I/O | HSIO | N/A | N/A | N/A | N/A | N/A | 17.7344 | 1.12695 | 7.02752 | 2.41596 | 17.068 | 130.301 | DNC, PFStudio Defined High-Z with weak pull up ON,CLAMP=ON
AB10 | HSIO80NB0 | DDR_N_4 | 0 | I/O | HSIO | N/A | N/A | N/A | N/A | N/A | 14.5238 | 0.898747 | 5.77011 | 2.09112 | 13.3964 | 109.845 | DNC, PFStudio Defined High-Z with weak pull up ON,CLAMP=ON
AB11 | HSIO80PB0/CLKIN_N_4 | DDR_N_4 | 0 | I/O | HSIO | N/A | N/A | N/A | N/A | N/A | 14.5138 | 0.894773 | 5.73993 | 2.0907 | 13.4216 | 109.546 | DNC, PFStudio Defined High-Z with weak pull up ON,CLAMP=ON
AD10 | HSIO81NB0/DQS | DDR_N_4 | 0 | I/O | HSIO | N/A | N/A | N/A | N/A | N/A | 16.1199 | 1.00717 | 6.34565 | 2.25175 | 15.188 | 119.536 | DNC, PFStudio Defined High-Z with weak pull up ON,CLAMP=ON
AD9 | HSIO81PB0/DQS | DDR_N_4 | 0 | I/O | HSIO | N/A | N/A | N/A | N/A | N/A | 16.1068 | 1.00514 | 6.31629 | 2.25699 | 15.1512 | 119.398 | DNC, PFStudio Defined High-Z with weak pull up ON,CLAMP=ON
Y12 | HSIO82NB0 | DDR_N_4 | 0 | I/O | HSIO | N/A | N/A | N/A | N/A | N/A | 16.4505 | 1.03831 | 6.59784 | 2.2907 | 15.7236 | 122.938 | DNC, PFStudio Defined High-Z with weak pull up ON,CLAMP=ON
W12 | HSIO82PB0 | DDR_N_4 | 0 | I/O | HSIO | N/A | N/A | N/A | N/A | N/A | 16.56 | 1.04543 | 6.59216 | 2.3119 | 15.8122 | 123.452 | DNC, PFStudio Defined High-Z with weak pull up ON,CLAMP=ON
Y11 | HSIO83NB0 | DDR_N_4 | 0 | I/O | HSIO | N/A | N/A | N/A | N/A | N/A | 15.2272 | 0.955083 | 6.03741 | 2.14828 | 14.3544 | 113.886 | DNC, PFStudio Defined High-Z with weak pull up ON,CLAMP=ON
Y10 | HSIO83PB0 | DDR_N_4 | 0 | I/O | HSIO | N/A | N/A | N/A | N/A | N/A | 15.341 | 0.963365 | 6.11165 | 2.1898 | 14.4629 | 115.686 | DNC, PFStudio Defined High-Z with weak pull up ON,CLAMP=ON
AH6 | HSIO84NB0 | DDR_N_3 | 0 | I/O | HSIO | N/A | N/A | N/A | N/A | N/A | 18.8737 | 1.21452 | 7.50485 | 2.56679 | 18.2646 | 138.792 | DNC, PFStudio Defined High-Z with weak pull up ON,CLAMP=ON
AG6 | HSIO84PB0 | DDR_N_3 | 0 | I/O | HSIO | N/A | N/A | N/A | N/A | N/A | 18.8596 | 1.21102 | 7.51276 | 2.56761 | 18.2709 | 138.888 | DNC, PFStudio Defined High-Z with weak pull up ON,CLAMP=ON
AH4 | HSIO85NB0 | DDR_N_3 | 0 | I/O | HSIO | N/A | N/A | N/A | N/A | N/A | 18.9078 | 1.22238 | 7.56291 | 2.57747 | 18.2651 | 139.618 | DNC, PFStudio Defined High-Z with weak pull up ON,CLAMP=ON
AG4 | HSIO85PB0 | DDR_N_3 | 0 | I/O | HSIO | N/A | N/A | N/A | N/A | N/A | 18.7998 | 1.21313 | 7.40749 | 2.57107 | 18.2119 | 138.004 | DNC, PFStudio Defined High-Z with weak pull up ON,CLAMP=ON
AG5 | HSIO86NB0 | DDR_N_3 | 0 | I/O | HSIO | N/A | N/A | N/A | N/A | N/A | 18.9672 | 1.21925 | 7.56192 | 2.58018 | 18.3903 | 139.682 | DNC, PFStudio Defined High-Z with weak pull up ON,CLAMP=ON
AF5 | HSIO86PB0 | DDR_N_3 | 0 | I/O | HSIO | N/A | N/A | N/A | N/A | N/A | 18.9895 | 1.22031 | 7.56418 | 2.58003 | 18.396 | 139.699 | DNC, PFStudio Defined High-Z with weak pull up ON,CLAMP=ON
AH3 | HSIO87NB0/DQS | DDR_N_3 | 0 | I/O | HSIO | N/A | N/A | N/A | N/A | N/A | 20.1289 | 1.31215 | 8.09371 | 2.7109 | 19.6277 | 148.126 | DNC, PFStudio Defined High-Z with weak pull up ON,CLAMP=ON
AH2 | HSIO87PB0/DQS | DDR_N_3 | 0 | I/O | HSIO | N/A | N/A | N/A | N/A | N/A | 20.2439 | 1.32073 | 8.15293 | 2.72193 | 19.723 | 148.969 | DNC, PFStudio Defined High-Z with weak pull up ON,CLAMP=ON
AE6 | HSIO88NB0 | DDR_N_3 | 0 | I/O | HSIO | N/A | N/A | N/A | N/A | N/A | 18.6177 | 1.18745 | 7.22768 | 2.51189 | 18.0745 | 134.741 | DNC, PFStudio Defined High-Z with weak pull up ON,CLAMP=ON
AD6 | HSIO88PB0 | DDR_N_3 | 0 | I/O | HSIO | N/A | N/A | N/A | N/A | N/A | 18.6237 | 1.18909 | 7.32708 | 2.51588 | 18.0219 | 135.772 | DNC, PFStudio Defined High-Z with weak pull up ON,CLAMP=ON
AF3 | HSIO89NB0 | DDR_N_3 | 0 | I/O | HSIO | N/A | N/A | N/A | N/A | N/A | 18.7836 | 1.21196 | 7.52683 | 2.5681 | 18.1835 | 139.031 | DNC, PFStudio Defined High-Z with weak pull up ON,CLAMP=ON
AF4 | HSIO89PB0 | DDR_N_3 | 0 | I/O | HSIO | N/A | N/A | N/A | N/A | N/A | 18.6742 | 1.20772 | 7.47764 | 2.55719 | 18.0336 | 138.281 | DNC, PFStudio Defined High-Z with weak pull up ON,CLAMP=ON
AG2 | HSIO90NB0 | DDR_N_2 | 0 | I/O | HSIO | N/A | N/A | N/A | N/A | N/A | 19.5773 | 1.26251 | 7.83389 | 2.65496 | 19.0293 | 144.217 | DNC, PFStudio Defined High-Z with weak pull up ON,CLAMP=ON
AG1 | HSIO90PB0 | DDR_N_2 | 0 | I/O | HSIO | N/A | N/A | N/A | N/A | N/A | 19.6914 | 1.27223 | 7.90327 | 2.66602 | 19.1591 | 145.156 | DNC, PFStudio Defined High-Z with weak pull up ON,CLAMP=ON
AF2 | HSIO91NB0 | DDR_N_2 | 0 | I/O | HSIO | N/A | N/A | N/A | N/A | N/A | 18.9776 | 1.2216 | 7.72139 | 2.59066 | 18.4227 | 141.434 | DNC, PFStudio Defined High-Z with weak pull up ON,CLAMP=ON
AF1 | HSIO91PB0 | DDR_N_2 | 0 | I/O | HSIO | N/A | N/A | N/A | N/A | N/A | 19.0973 | 1.23199 | 7.83999 | 2.59945 | 18.5223 | 142.757 | DNC, PFStudio Defined High-Z with weak pull up ON,CLAMP=ON
AE5 | HSIO92NB0 | DDR_N_2 | 0 | I/O | HSIO | N/A | N/A | N/A | N/A | N/A | 17.0207 | 1.0856 | 6.69898 | 2.38034 | 16.2901 | 126.277 | DNC, PFStudio Defined High-Z with weak pull up ON,CLAMP=ON
AD5 | HSIO92PB0 | DDR_N_2 | 0 | I/O | HSIO | N/A | N/A | N/A | N/A | N/A | 16.9394 | 1.07824 | 6.69403 | 2.37151 | 16.2119 | 125.996 | DNC, PFStudio Defined High-Z with weak pull up ON,CLAMP=ON
AE2 | HSIO93NB0/DQS | DDR_N_2 | 0 | I/O | HSIO | N/A | N/A | N/A | N/A | N/A | 18.3659 | 1.17838 | 7.4287 | 2.52114 | 17.7541 | 136.853 | DNC, PFStudio Defined High-Z with weak pull up ON,CLAMP=ON
AE1 | HSIO93PB0/DQS | DDR_N_2 | 0 | I/O | HSIO | N/A | N/A | N/A | N/A | N/A | 18.4774 | 1.18809 | 7.57709 | 2.53269 | 17.8665 | 138.53 | DNC, PFStudio Defined High-Z with weak pull up ON,CLAMP=ON
AD4 | HSIO94NB0 | DDR_N_2 | 0 | I/O | HSIO | N/A | N/A | N/A | N/A | N/A | 17.0923 | 1.08553 | 6.82329 | 2.38417 | 16.3863 | 127.546 | DNC, PFStudio Defined High-Z with weak pull up ON,CLAMP=ON
AC4 | HSIO94PB0 | DDR_N_2 | 0 | I/O | HSIO | N/A | N/A | N/A | N/A | N/A | 17.1036 | 1.08602 | 6.82674 | 2.38035 | 16.3516 | 127.476 | DNC, PFStudio Defined High-Z with weak pull up ON,CLAMP=ON
AE3 | HSIO95NB0 | DDR_N_2 | 0 | I/O | HSIO | N/A | N/A | N/A | N/A | N/A | 16.9681 | 1.08049 | 6.71404 | 2.37693 | 16.2629 | 126.328 | DNC, PFStudio Defined High-Z with weak pull up ON,CLAMP=ON
AD3 | HSIO95PB0 | DDR_N_2 | 0 | I/O | HSIO | N/A | N/A | N/A | N/A | N/A | 16.9756 | 1.08073 | 6.69585 | 2.37123 | 16.2193 | 126.006 | DNC, PFStudio Defined High-Z with weak pull up ON,CLAMP=ON
AD8 | HSIO96NB0 | DDR_N_1 | 0 | I/O | HSIO | N/A | N/A | N/A | N/A | N/A | 13.0354 | 0.79546 | 5.1399 | 1.95303 | 11.9535 | 100.192 | DNC, PFStudio Defined High-Z with weak pull up ON,CLAMP=ON
AE8 | HSIO96PB0 | DDR_N_1 | 0 | I/O | HSIO | N/A | N/A | N/A | N/A | N/A | 13.157 | 0.801717 | 5.17316 | 1.96861 | 12.0844 | 100.916 | DNC, PFStudio Defined High-Z with weak pull up ON,CLAMP=ON
AC9 | HSIO97NB0 | DDR_N_1 | 0 | I/O | HSIO | N/A | N/A | N/A | N/A | N/A | 12.9797 | 0.797759 | 5.18536 | 1.9214 | 11.8003 | 99.8157 | DNC, PFStudio Defined High-Z with weak pull up ON,CLAMP=ON
AB9 | HSIO97PB0 | DDR_N_1 | 0 | I/O | HSIO | N/A | N/A | N/A | N/A | N/A | 12.8546 | 0.785469 | 5.12199 | 1.91004 | 11.6953 | 98.91 | DNC, PFStudio Defined High-Z with weak pull up ON,CLAMP=ON
AC6 | HSIO98NB0 | DDR_N_1 | 0 | I/O | HSIO | N/A | N/A | N/A | N/A | N/A | 12.8619 | 0.785461 | 5.13826 | 1.92483 | 11.7578 | 99.45 | DNC, PFStudio Defined High-Z with weak pull up ON,CLAMP=ON
AB7 | HSIO98PB0 | DDR_N_1 | 0 | I/O | HSIO | N/A | N/A | N/A | N/A | N/A | 12.8555 | 0.784526 | 5.14296 | 1.92705 | 11.7247 | 99.5527 | DNC, PFStudio Defined High-Z with weak pull up ON,CLAMP=ON
AB5 | HSIO99NB0/DQS | DDR_N_1 | 0 | I/O | HSIO | N/A | N/A | N/A | N/A | N/A | 14.4096 | 0.888631 | 5.69091 | 2.10187 | 13.3254 | 109.369 | DNC, PFStudio Defined High-Z with weak pull up ON,CLAMP=ON
AB6 | HSIO99PB0/DQS | DDR_N_1 | 0 | I/O | HSIO | N/A | N/A | N/A | N/A | N/A | 14.3314 | 0.885207 | 5.72436 | 2.09249 | 13.2325 | 109.445 | DNC, PFStudio Defined High-Z with weak pull up ON,CLAMP=ON
AA7 | HSIO100NB0 | DDR_N_1 | 0 | I/O | HSIO | N/A | N/A | N/A | N/A | N/A | 12.8631 | 0.785222 | 5.02062 | 1.93844 | 11.743 | 98.6519 | DNC, PFStudio Defined High-Z with weak pull up ON,CLAMP=ON
AA8 | HSIO100PB0 | DDR_N_1 | 0 | I/O | HSIO | N/A | N/A | N/A | N/A | N/A | 12.771 | 0.774049 | 5.0782 | 1.91844 | 11.6119 | 98.7027 | DNC, PFStudio Defined High-Z with weak pull up ON,CLAMP=ON
AC8 | HSIO101NB0 | DDR_N_1 | 0 | I/O | HSIO | N/A | N/A | N/A | N/A | N/A | 12.7828 | 0.778839 | 5.04799 | 1.91866 | 11.6494 | 98.4143 | DNC, PFStudio Defined High-Z with weak pull up ON,CLAMP=ON
AC7 | HSIO101PB0 | DDR_N_1 | 0 | I/O | HSIO | N/A | N/A | N/A | N/A | N/A | 12.8598 | 0.788985 | 5.14661 | 1.91927 | 11.6883 | 99.3869 | DNC, PFStudio Defined High-Z with weak pull up ON,CLAMP=ON
AC3 | HSIO102NB0 | DDR_N_0 | 0 | I/O | HSIO | N/A | N/A | N/A | N/A | N/A | 15.5915 | 0.978931 | 6.20505 | 2.22195 | 14.7607 | 117.419 | DNC, PFStudio Defined High-Z with weak pull up ON,CLAMP=ON
AC2 | HSIO102PB0/CLKIN_N_3/CCC_NW_CLKIN_N_3 | DDR_N_0 | 0 | I/O | HSIO | N/A | N/A | PLL0_NW/PLL1_NW | DLL0_NW/DLL1_NW | DLL0_NW/DLL1_NW | 15.7164 | 0.987457 | 6.25985 | 2.23936 | 14.9267 | 118.398 | DNC, PFStudio Defined High-Z with weak pull up ON,CLAMP=ON
AD1 | HSIO103NB0 | DDR_N_0 | 0 | I/O | HSIO | N/A | N/A | N/A | N/A | N/A | 17.015 | 1.08443 | 6.95186 | 2.38004 | 16.3368 | 128.63 | DNC, PFStudio Defined High-Z with weak pull up ON,CLAMP=ON
AC1 | HSIO103PB0/CCC_NW_PLL1_OUT1 | DDR_N_0 | 0 | I/O | HSIO | N/A | N/A | N/A | N/A | N/A | 17.0125 | 1.08347 | 6.97106 | 2.37366 | 16.2664 | 128.635 | DNC, PFStudio Defined High-Z with weak pull up ON,CLAMP=ON
Y1 | HSIO104NB0 | DDR_N_0 | 0 | I/O | HSIO | N/A | N/A | N/A | N/A | N/A | 18.5022 | 0.926277 | 6.90428 | 2.36735 | 20.052 | 127.847 | DNC, PFStudio Defined High-Z with weak pull up ON,CLAMP=ON
Y2 | HSIO104PB0/CLKIN_N_2/CCC_NW_CLKIN_N_2/CCC_NW_PLL1_OUT0 | DDR_N_0 | 0 | I/O | HSIO | N/A | N/A | PLL0_NW/PLL1_NW | DLL0_NW/DLL1_NW | DLL0_NW/DLL1_NW | 18.4294 | 0.914513 | 6.83286 | 2.35467 | 19.8817 | 126.843 | DNC, PFStudio Defined High-Z with weak pull up ON,CLAMP=ON
AA2 | HSIO105NB0/DQS | DDR_N_0 | 0 | I/O | HSIO | N/A | N/A | N/A | N/A | N/A | 16.8681 | 0.8253 | 6.139 | 2.20202 | 18.2654 | 116.268 | DNC, PFStudio Defined High-Z with weak pull up ON,CLAMP=ON
AA3 | HSIO105PB0/DQS/CCC_NW_PLL1_OUT0 | DDR_N_0 | 0 | I/O | HSIO | N/A | N/A | N/A | N/A | N/A | 16.8702 | 0.826234 | 6.14383 | 2.19616 | 18.2433 | 116.159 | DNC, PFStudio Defined High-Z with weak pull up ON,CLAMP=ON
AB2 | HSIO106NB0 | DDR_N_0 | 0 | I/O | HSIO | N/A | N/A | N/A | N/A | N/A | 16.4992 | 1.04474 | 6.58144 | 2.3333 | 15.7314 | 123.921 | DNC, PFStudio Defined High-Z with weak pull up ON,CLAMP=ON
AB1 | HSIO106PB0/CCC_NW_CLKIN_N_1 | DDR_N_0 | 0 | I/O | HSIO | PLL0_NW/PLL1_NW | PLL0_NW/PLL1_NW | N/A | N/A | N/A | 16.5514 | 1.04703 | 6.63437 | 2.33863 | 15.7916 | 124.561 | DNC, PFStudio Defined High-Z with weak pull up ON,CLAMP=ON
AB4 | HSIO107NB0 | DDR_N_0 | 0 | I/O | HSIO | N/A | N/A | N/A | N/A | N/A | 15.2382 | 0.957772 | 6.00632 | 2.17998 | 14.3222 | 114.427 | DNC, PFStudio Defined High-Z with weak pull up ON,CLAMP=ON
AA4 | HSIO107PB0/CCC_NW_CLKIN_N_0 | DDR_N_0 | 0 | I/O | HSIO | PLL0_NW/PLL1_NW | PLL0_NW/PLL1_NW | N/A | N/A | N/A | 15.2349 | 0.960333 | 6.06953 | 2.18122 | 14.3167 | 115.061 | DNC, PFStudio Defined High-Z with weak pull up ON,CLAMP=ON
Y6 | GPIO108NB4 | DDR_W_11 | 4 | I/O | GPIO | N/A | N/A | N/A | N/A | N/A | 10.3899 | 0.476711 | 4.03348 | 1.31978 | 9.54688 | 72.9612 | DNC, PFStudio Defined High-Z with weak pull up ON,CLAMP=OFF
Y7 | GPIO108PB4/CLKIN_W_7/CCC_NW_CLKIN_W_7/CCC_NW_PLL0_OUT0 | DDR_W_11 | 4 | I/O | GPIO | N/A | N/A | PLL0_NW/PLL1_NW | DLL0_NW/DLL1_NW | DLL0_NW/DLL1_NW | 10.2738 | 0.463003 | 3.91763 | 1.30604 | 9.41016 | 71.5302 | DNC, PFStudio Defined High-Z with weak pull up ON,CLAMP=OFF
AA5 | GPIO109NB4/DQS | DDR_W_11 | 4 | I/O | GPIO | N/A | N/A | N/A | N/A | N/A | 11.0089 | 0.652984 | 4.34827 | 1.69666 | 9.6922 | 85.8926 | DNC, PFStudio Defined High-Z with weak pull up ON,CLAMP=OFF
Y5 | GPIO109PB4/DQS | DDR_W_11 | 4 | I/O | GPIO | N/A | N/A | N/A | N/A | N/A | 11.0008 | 0.650554 | 4.28699 | 1.74089 | 9.69318 | 86.3898 | DNC, PFStudio Defined High-Z with weak pull up ON,CLAMP=OFF
W5 | GPIO110NB4 | DDR_W_11 | 4 | I/O | GPIO | N/A | N/A | N/A | N/A | N/A | 10.5186 | 0.617561 | 4.19145 | 1.6872 | 9.13674 | 84.0941 | DNC, PFStudio Defined High-Z with weak pull up ON,CLAMP=OFF
W6 | GPIO110PB4 | DDR_W_11 | 4 | I/O | GPIO | N/A | N/A | N/A | N/A | N/A | 10.5317 | 0.617131 | 4.17612 | 1.68634 | 9.13465 | 83.9186 | DNC, PFStudio Defined High-Z with weak pull up ON,CLAMP=OFF
Y8 | GPIO111NB4 | DDR_W_11 | 4 | I/O | GPIO | N/A | N/A | N/A | N/A | N/A | 9.54763 | 0.542878 | 3.75527 | 1.57643 | 7.91935 | 76.9411 | DNC, PFStudio Defined High-Z with weak pull up ON,CLAMP=OFF
W8 | GPIO111PB4 | DDR_W_11 | 4 | I/O | GPIO | N/A | N/A | N/A | N/A | N/A | 9.56567 | 0.541211 | 3.79729 | 1.59244 | 7.92913 | 77.7621 | DNC, PFStudio Defined High-Z with weak pull up ON,CLAMP=OFF
Y3 | GPIO112NB4 | DDR_W_10 | 4 | I/O | GPIO | N/A | N/A | N/A | N/A | N/A | 13.8582 | 0.856364 | 5.49577 | 2.00342 | 12.8456 | 104.93 | DNC, PFStudio Defined High-Z with weak pull up ON,CLAMP=OFF
W3 | GPIO112PB4 | DDR_W_10 | 4 | I/O | GPIO | N/A | N/A | N/A | N/A | N/A | 13.9671 | 0.866599 | 5.49574 | 2.06418 | 12.9604 | 106.509 | DNC, PFStudio Defined High-Z with weak pull up ON,CLAMP=OFF
W1 | GPIO113NB4 | DDR_W_10 | 4 | I/O | GPIO | N/A | N/A | N/A | N/A | N/A | 15.1946 | 0.960195 | 6.19648 | 2.18345 | 14.2887 | 116.317 | DNC, PFStudio Defined High-Z with weak pull up ON,CLAMP=OFF
V1 | GPIO113PB4 | DDR_W_10 | 4 | I/O | GPIO | N/A | N/A | N/A | N/A | N/A | 15.0739 | 0.951705 | 6.15659 | 2.16518 | 14.1613 | 115.456 | DNC, PFStudio Defined High-Z with weak pull up ON,CLAMP=OFF
U1 | GPIO114NB4 | DDR_W_10 | 4 | I/O | GPIO | N/A | N/A | N/A | N/A | N/A | 15.0532 | 0.942684 | 5.99502 | 2.16862 | 14.1802 | 114.022 | DNC, PFStudio Defined High-Z with weak pull up ON,CLAMP=OFF
U2 | GPIO114PB4/CLKIN_W_6/CCC_NW_CLKIN_W_6/CCC_NW_PLL0_OUT1 | DDR_W_10 | 4 | I/O | GPIO | N/A | N/A | PLL0_NW/PLL1_NW | DLL0_NW/DLL1_NW | DLL0_NW/DLL1_NW | 15.0662 | 0.94116 | 6.00893 | 2.16681 | 14.1599 | 114.106 | DNC, PFStudio Defined High-Z with weak pull up ON,CLAMP=OFF
T2 | GPIO115NB4/DQS | DDR_W_10 | 4 | I/O | GPIO | N/A | N/A | N/A | N/A | N/A | 15.2323 | 0.743056 | 5.63528 | 1.98881 | 16.0073 | 105.865 | DNC, PFStudio Defined High-Z with weak pull up ON,CLAMP=OFF
T3 | GPIO115PB4/DQS/CCC_NW_PLL0_OUT0 | DDR_W_10 | 4 | I/O | GPIO | N/A | N/A | N/A | N/A | N/A | 15.1335 | 0.738008 | 5.65185 | 1.96623 | 15.8413 | 105.417 | DNC, PFStudio Defined High-Z with weak pull up ON,CLAMP=OFF
V2 | GPIO116NB4 | DDR_W_10 | 4 | I/O | GPIO | N/A | N/A | N/A | N/A | N/A | 14.2891 | 0.886679 | 5.7013 | 2.08591 | 13.3215 | 109.052 | DNC, PFStudio Defined High-Z with weak pull up ON,CLAMP=OFF
V3 | GPIO116PB4 | DDR_W_10 | 4 | I/O | GPIO | N/A | N/A | N/A | N/A | N/A | 14.3162 | 0.887181 | 5.69303 | 2.08315 | 13.3396 | 108.901 | DNC, PFStudio Defined High-Z with weak pull up ON,CLAMP=OFF
W4 | GPIO117NB4 | DDR_W_10 | 4 | I/O | GPIO | N/A | N/A | N/A | N/A | N/A | 14.282 | 0.878902 | 5.58229 | 2.09446 | 13.1805 | 108.129 | DNC, PFStudio Defined High-Z with weak pull up ON,CLAMP=OFF
V4 | GPIO117PB4 | DDR_W_10 | 4 | I/O | GPIO | N/A | N/A | N/A | N/A | N/A | 14.3789 | 0.886285 | 5.65159 | 2.11208 | 13.3071 | 109.255 | DNC, PFStudio Defined High-Z with weak pull up ON,CLAMP=OFF
V7 | GPIO118NB4 | DDR_W_9 | 4 | I/O | GPIO | N/A | N/A | N/A | N/A | N/A | 13.6124 | 0.837847 | 5.37471 | 2.01561 | 12.5818 | 104.083 | DNC, PFStudio Defined High-Z with weak pull up ON,CLAMP=OFF
V8 | GPIO118PB4 | DDR_W_9 | 4 | I/O | GPIO | N/A | N/A | N/A | N/A | N/A | 13.6038 | 0.833381 | 5.37296 | 1.99766 | 12.5786 | 103.602 | DNC, PFStudio Defined High-Z with weak pull up ON,CLAMP=OFF
V6 | GPIO119NB4 | DDR_W_9 | 4 | I/O | GPIO | N/A | N/A | N/A | N/A | N/A | 11.4242 | 0.683219 | 4.50712 | 1.76946 | 10.1201 | 89.3037 | DNC, PFStudio Defined High-Z with weak pull up ON,CLAMP=OFF
U6 | GPIO119PB4 | DDR_W_9 | 4 | I/O | GPIO | N/A | N/A | N/A | N/A | N/A | 11.5453 | 0.69109 | 4.60258 | 1.78129 | 10.24 | 90.5457 | DNC, PFStudio Defined High-Z with weak pull up ON,CLAMP=OFF
W9 | GPIO120NB4 | DDR_W_9 | 4 | I/O | GPIO | N/A | N/A | N/A | N/A | N/A | 11.6034 | 0.688312 | 4.6577 | 1.80419 | 10.2338 | 91.6699 | DNC, PFStudio Defined High-Z with weak pull up ON,CLAMP=OFF
W10 | GPIO120PB4 | DDR_W_9 | 4 | I/O | GPIO | N/A | N/A | N/A | N/A | N/A | 11.6149 | 0.689827 | 4.64968 | 1.80841 | 10.2598 | 91.698 | DNC, PFStudio Defined High-Z with weak pull up ON,CLAMP=OFF
U4 | GPIO121NB4/DQS | DDR_W_9 | 4 | I/O | GPIO | N/A | N/A | N/A | N/A | N/A | 11.9854 | 0.721318 | 4.71705 | 1.83837 | 10.7859 | 93.1219 | DNC, PFStudio Defined High-Z with weak pull up ON,CLAMP=OFF
T4 | GPIO121PB4/DQS | DDR_W_9 | 4 | I/O | GPIO | N/A | N/A | N/A | N/A | N/A | 11.9844 | 0.719644 | 4.74945 | 1.83297 | 10.7731 | 93.3039 | DNC, PFStudio Defined High-Z with weak pull up ON,CLAMP=OFF
U5 | GPIO122NB4 | DDR_W_9 | 4 | I/O | GPIO | N/A | N/A | N/A | N/A | N/A | 11.6717 | 0.700806 | 4.67029 | 1.80211 | 10.4281 | 91.7407 | DNC, PFStudio Defined High-Z with weak pull up ON,CLAMP=OFF
T5 | GPIO122PB4 | DDR_W_9 | 4 | I/O | GPIO | N/A | N/A | N/A | N/A | N/A | 11.7882 | 0.706294 | 4.71403 | 1.81333 | 10.5557 | 92.456 | DNC, PFStudio Defined High-Z with weak pull up ON,CLAMP=OFF
V9 | GPIO123NB4 | DDR_W_9 | 4 | I/O | GPIO | N/A | N/A | N/A | N/A | N/A | 10.5513 | 0.611728 | 4.26292 | 1.69879 | 9.03863 | 85.0988 | DNC, PFStudio Defined High-Z with weak pull up ON,CLAMP=OFF
V10 | GPIO123PB4 | DDR_W_9 | 4 | I/O | GPIO | N/A | N/A | N/A | N/A | N/A | 10.5487 | 0.614591 | 4.26036 | 1.69952 | 9.03305 | 85.0915 | DNC, PFStudio Defined High-Z with weak pull up ON,CLAMP=OFF
P8 | GPIO124NB4 | DDR_W_8 | 4 | I/O | GPIO | N/A | N/A | N/A | N/A | N/A | 13.6492 | 0.839924 | 5.47176 | 2.01007 | 12.6347 | 104.874 | DNC, PFStudio Defined High-Z with weak pull up ON,CLAMP=OFF
P9 | GPIO124PB4 | DDR_W_8 | 4 | I/O | GPIO | N/A | N/A | N/A | N/A | N/A | 13.6641 | 0.840519 | 5.51234 | 1.99913 | 12.6379 | 104.976 | DNC, PFStudio Defined High-Z with weak pull up ON,CLAMP=OFF
U9 | GPIO125NB4 | DDR_W_8 | 4 | I/O | GPIO | N/A | N/A | N/A | N/A | N/A | 10.7423 | 0.631416 | 4.16542 | 1.6911 | 9.22843 | 83.9293 | DNC, PFStudio Defined High-Z with weak pull up ON,CLAMP=OFF
T10 | GPIO125PB4 | DDR_W_8 | 4 | I/O | GPIO | N/A | N/A | N/A | N/A | N/A | 10.7596 | 0.630477 | 4.14577 | 1.67905 | 9.25802 | 83.4322 | DNC, PFStudio Defined High-Z with weak pull up ON,CLAMP=OFF
R7 | GPIO126NB4 | DDR_W_8 | 4 | I/O | GPIO | N/A | N/A | N/A | N/A | N/A | 12.0372 | 0.724535 | 4.80211 | 1.84462 | 10.8423 | 94.1172 | DNC, PFStudio Defined High-Z with weak pull up ON,CLAMP=OFF
R8 | GPIO126PB4 | DDR_W_8 | 4 | I/O | GPIO | N/A | N/A | N/A | N/A | N/A | 12.0383 | 0.723032 | 4.78951 | 1.86131 | 10.9322 | 94.4179 | DNC, PFStudio Defined High-Z with weak pull up ON,CLAMP=OFF
U7 | GPIO127NB4/DQS | DDR_W_8 | 4 | I/O | GPIO | N/A | N/A | N/A | N/A | N/A | 12.1227 | 0.726185 | 4.77768 | 1.83151 | 10.8409 | 93.5435 | DNC, PFStudio Defined High-Z with weak pull up ON,CLAMP=OFF
T7 | GPIO127PB4/DQS | DDR_W_8 | 4 | I/O | GPIO | N/A | N/A | N/A | N/A | N/A | 12.126 | 0.727421 | 4.75065 | 1.83549 | 10.8544 | 93.3798 | DNC, PFStudio Defined High-Z with weak pull up ON,CLAMP=OFF
R10 | GPIO128NB4 | DDR_W_8 | 4 | I/O | GPIO | N/A | N/A | N/A | N/A | N/A | 12.4153 | 0.751248 | 4.98165 | 1.86518 | 11.2268 | 96.3933 | DNC, PFStudio Defined High-Z with weak pull up ON,CLAMP=OFF
P10 | GPIO128PB4 | DDR_W_8 | 4 | I/O | GPIO | N/A | N/A | N/A | N/A | N/A | 12.3171 | 0.743508 | 4.9656 | 1.86027 | 11.1388 | 96.1111 | DNC, PFStudio Defined High-Z with weak pull up ON,CLAMP=OFF
T9 | GPIO129NB4 | DDR_W_8 | 4 | I/O | GPIO | N/A | N/A | N/A | N/A | N/A | 11.5881 | 0.685615 | 4.58354 | 1.81476 | 10.2145 | 91.2032 | DNC, PFStudio Defined High-Z with weak pull up ON,CLAMP=OFF
T8 | GPIO129PB4 | DDR_W_8 | 4 | I/O | GPIO | N/A | N/A | N/A | N/A | N/A | 11.48 | 0.679701 | 4.54432 | 1.80213 | 10.0865 | 90.4957 | DNC, PFStudio Defined High-Z with weak pull up ON,CLAMP=OFF
R2 | GPIO130NB4 | DDR_W_7 | 4 | I/O | GPIO | N/A | N/A | N/A | N/A | N/A | 15.3304 | 0.961584 | 6.09401 | 2.20358 | 14.4447 | 115.882 | DNC, PFStudio Defined High-Z with weak pull up ON,CLAMP=OFF
R3 | GPIO130PB4 | DDR_W_7 | 4 | I/O | GPIO | N/A | N/A | N/A | N/A | N/A | 15.3393 | 0.960125 | 6.10465 | 2.1963 | 14.476 | 115.791 | DNC, PFStudio Defined High-Z with weak pull up ON,CLAMP=OFF
R1 | GPIO131NB4 | DDR_W_7 | 4 | I/O | GPIO | N/A | N/A | N/A | N/A | N/A | 16.3326 | 1.03443 | 6.60143 | 2.30408 | 15.5632 | 123.33 | DNC, PFStudio Defined High-Z with weak pull up ON,CLAMP=OFF
P1 | GPIO131PB4 | DDR_W_7 | 4 | I/O | GPIO | N/A | N/A | N/A | N/A | N/A | 16.3345 | 1.03444 | 6.63148 | 2.30062 | 15.5284 | 123.517 | DNC, PFStudio Defined High-Z with weak pull up ON,CLAMP=OFF
P3 | GPIO132NB4 | DDR_W_7 | 4 | I/O | GPIO | N/A | N/A | N/A | N/A | N/A | 15.7218 | 0.994669 | 6.28195 | 2.2348 | 14.8164 | 118.486 | DNC, PFStudio Defined High-Z with weak pull up ON,CLAMP=OFF
P4 | GPIO132PB4 | DDR_W_7 | 4 | I/O | GPIO | N/A | N/A | N/A | N/A | N/A | 15.603 | 0.984305 | 6.19318 | 2.2247 | 14.7415 | 117.38 | DNC, PFStudio Defined High-Z with weak pull up ON,CLAMP=OFF
M1 | GPIO133NB4/DQS | DDR_W_7 | 4 | I/O | GPIO | N/A | N/A | N/A | N/A | N/A | 16.8344 | 1.06939 | 6.74992 | 2.35891 | 16.0913 | 126.184 | DNC, PFStudio Defined High-Z with weak pull up ON,CLAMP=OFF
M2 | GPIO133PB4/DQS | DDR_W_7 | 4 | I/O | GPIO | N/A | N/A | N/A | N/A | N/A | 16.8553 | 1.06766 | 6.69383 | 2.35804 | 16.133 | 125.635 | DNC, PFStudio Defined High-Z with weak pull up ON,CLAMP=OFF
N1 | GPIO134NB4 | DDR_W_7 | 4 | I/O | GPIO | N/A | N/A | N/A | N/A | N/A | 15.3355 | 0.963886 | 6.25413 | 2.2026 | 14.5029 | 117.369 | DNC, PFStudio Defined High-Z with weak pull up ON,CLAMP=OFF
N2 | GPIO134PB4 | DDR_W_7 | 4 | I/O | GPIO | N/A | N/A | N/A | N/A | N/A | 15.3406 | 0.960793 | 6.14852 | 2.19384 | 14.4789 | 116.142 | DNC, PFStudio Defined High-Z with weak pull up ON,CLAMP=OFF
N3 | GPIO135NB4 | DDR_W_7 | 4 | I/O | GPIO | N/A | N/A | N/A | N/A | N/A | 16.1256 | 1.02149 | 6.39405 | 2.27914 | 15.3149 | 120.718 | DNC, PFStudio Defined High-Z with weak pull up ON,CLAMP=OFF
N4 | GPIO135PB4 | DDR_W_7 | 4 | I/O | GPIO | N/A | N/A | N/A | N/A | N/A | 16.1339 | 1.01924 | 6.43906 | 2.28146 | 15.2855 | 121.204 | DNC, PFStudio Defined High-Z with weak pull up ON,CLAMP=OFF
L2 | GPIO136NB4 | DDR_W_6 | 4 | I/O | GPIO | N/A | N/A | N/A | N/A | N/A | 15.6823 | 0.987896 | 6.22609 | 2.2384 | 14.8588 | 118.053 | DNC, PFStudio Defined High-Z with weak pull up ON,CLAMP=OFF
L3 | GPIO136PB4 | DDR_W_6 | 4 | I/O | GPIO | N/A | N/A | N/A | N/A | N/A | 15.6994 | 0.986715 | 6.22548 | 2.24944 | 14.8926 | 118.338 | DNC, PFStudio Defined High-Z with weak pull up ON,CLAMP=OFF
L4 | GPIO137NB4 | DDR_W_6 | 4 | I/O | GPIO | N/A | N/A | N/A | N/A | N/A | 15.2038 | 0.950369 | 5.92648 | 2.19416 | 14.3634 | 114.034 | DNC, PFStudio Defined High-Z with weak pull up ON,CLAMP=OFF
M4 | GPIO137PB4 | DDR_W_6 | 4 | I/O | GPIO | N/A | N/A | N/A | N/A | N/A | 15.1895 | 0.948247 | 6.00779 | 2.19877 | 14.3299 | 114.934 | DNC, PFStudio Defined High-Z with weak pull up ON,CLAMP=OFF
K1 | GPIO138NB4 | DDR_W_6 | 4 | I/O | GPIO | N/A | N/A | N/A | N/A | N/A | 17.7165 | 1.13726 | 7.14146 | 2.45225 | 16.9901 | 132.335 | DNC, PFStudio Defined High-Z with weak pull up ON,CLAMP=OFF
K2 | GPIO138PB4 | DDR_W_6 | 4 | I/O | GPIO | N/A | N/A | N/A | N/A | N/A | 17.613 | 1.12447 | 7.01883 | 2.4452 | 16.922 | 131.006 | DNC, PFStudio Defined High-Z with weak pull up ON,CLAMP=OFF
L5 | GPIO139NB4/DQS | DDR_W_6 | 4 | I/O | GPIO | N/A | N/A | N/A | N/A | N/A | 16.0766 | 1.01505 | 6.43349 | 2.28757 | 15.2943 | 121.314 | DNC, PFStudio Defined High-Z with weak pull up ON,CLAMP=OFF
M5 | GPIO139PB4/DQS | DDR_W_6 | 4 | I/O | GPIO | N/A | N/A | N/A | N/A | N/A | 16.0798 | 1.0132 | 6.40156 | 2.28141 | 15.2704 | 120.85 | DNC, PFStudio Defined High-Z with weak pull up ON,CLAMP=OFF
M6 | GPIO140NB4 | DDR_W_6 | 4 | I/O | GPIO | N/A | N/A | N/A | N/A | N/A | 15.0649 | 0.938999 | 5.90176 | 2.16301 | 14.2246 | 112.985 | DNC, PFStudio Defined High-Z with weak pull up ON,CLAMP=OFF
L7 | GPIO140PB4 | DDR_W_6 | 4 | I/O | GPIO | N/A | N/A | N/A | N/A | N/A | 15.1683 | 0.945684 | 5.90034 | 2.18142 | 14.3141 | 113.451 | DNC, PFStudio Defined High-Z with weak pull up ON,CLAMP=OFF
K3 | GPIO141NB4 | DDR_W_6 | 4 | I/O | GPIO | N/A | N/A | N/A | N/A | N/A | 16.9379 | 1.07768 | 6.74576 | 2.37707 | 16.2084 | 126.63 | DNC, PFStudio Defined High-Z with weak pull up ON,CLAMP=OFF
J3 | GPIO141PB4 | DDR_W_6 | 4 | I/O | GPIO | N/A | N/A | N/A | N/A | N/A | 17.0639 | 1.08675 | 6.80748 | 2.3867 | 16.2969 | 127.465 | DNC, PFStudio Defined High-Z with weak pull up ON,CLAMP=OFF
P5 | GPIO142NB4 | DDR_W_5 | 4 | I/O | GPIO | N/A | N/A | N/A | N/A | N/A | 10.6471 | 0.628066 | 4.16684 | 1.70018 | 9.29959 | 84.1687 | DNC, PFStudio Defined High-Z with weak pull up ON,CLAMP=OFF
P6 | GPIO142PB4 | DDR_W_5 | 4 | I/O | GPIO | N/A | N/A | N/A | N/A | N/A | 10.6643 | 0.627638 | 4.18439 | 1.69025 | 9.31608 | 84.0992 | DNC, PFStudio Defined High-Z with weak pull up ON,CLAMP=OFF
M10 | GPIO143NB4 | DDR_W_5 | 4 | I/O | GPIO | N/A | N/A | N/A | N/A | N/A | 9.84447 | 0.572469 | 3.90302 | 1.60493 | 8.30923 | 79.146 | DNC, PFStudio Defined High-Z with weak pull up ON,CLAMP=OFF
N10 | GPIO143PB4 | DDR_W_5 | 4 | I/O | GPIO | N/A | N/A | N/A | N/A | N/A | 9.84396 | 0.571699 | 3.79133 | 1.60775 | 8.32798 | 78.0736 | DNC, PFStudio Defined High-Z with weak pull up ON,CLAMP=OFF
N6 | GPIO144NB4 | DDR_W_5 | 4 | I/O | GPIO | N/A | N/A | N/A | N/A | N/A | 9.85768 | 0.570044 | 3.88026 | 1.60309 | 8.3726 | 78.8696 | DNC, PFStudio Defined High-Z with weak pull up ON,CLAMP=OFF
N7 | GPIO144PB4 | DDR_W_5 | 4 | I/O | GPIO | N/A | N/A | N/A | N/A | N/A | 9.87857 | 0.569596 | 3.86946 | 1.60873 | 8.42002 | 78.898 | DNC, PFStudio Defined High-Z with weak pull up ON,CLAMP=OFF
R6 | GPIO145NB4/DQS | DDR_W_5 | 4 | I/O | GPIO | N/A | N/A | N/A | N/A | N/A | 10.8314 | 0.640326 | 4.26567 | 1.73011 | 9.47239 | 85.9075 | DNC, PFStudio Defined High-Z with weak pull up ON,CLAMP=OFF
R5 | GPIO145PB4/DQS | DDR_W_5 | 4 | I/O | GPIO | N/A | N/A | N/A | N/A | N/A | 10.8355 | 0.641362 | 4.3072 | 1.73078 | 9.45341 | 86.3412 | DNC, PFStudio Defined High-Z with weak pull up ON,CLAMP=OFF
M7 | GPIO146NB4 | DDR_W_5 | 4 | I/O | GPIO | N/A | N/A | N/A | N/A | N/A | 10.4042 | 0.609005 | 4.01974 | 1.67278 | 9.02138 | 82.0008 | DNC, PFStudio Defined High-Z with weak pull up ON,CLAMP=OFF
N8 | GPIO146PB4 | DDR_W_5 | 4 | I/O | GPIO | N/A | N/A | N/A | N/A | N/A | 10.317 | 0.602406 | 4.01893 | 1.6554 | 8.91221 | 81.5657 | DNC, PFStudio Defined High-Z with weak pull up ON,CLAMP=OFF
N9 | GPIO147NB4 | DDR_W_5 | 4 | I/O | GPIO | N/A | N/A | N/A | N/A | N/A | 9.5921 | 0.54295 | 3.76996 | 1.59752 | 7.9902 | 77.6052 | DNC, PFStudio Defined High-Z with weak pull up ON,CLAMP=OFF
M9 | GPIO147PB4 | DDR_W_5 | 4 | I/O | GPIO | N/A | N/A | N/A | N/A | N/A | 9.71737 | 0.55129 | 3.84095 | 1.61088 | 8.11485 | 78.6596 | DNC, PFStudio Defined High-Z with weak pull up ON,CLAMP=OFF
K6 | GPIO148NB4 | DDR_W_4 | 4 | I/O | GPIO | N/A | N/A | N/A | N/A | N/A | 16.0097 | 1.0069 | 6.33498 | 2.28519 | 15.2305 | 120.319 | DNC, PFStudio Defined High-Z with weak pull up ON,CLAMP=OFF
K5 | GPIO148PB4 | DDR_W_4 | 4 | I/O | GPIO | N/A | N/A | N/A | N/A | N/A | 15.9993 | 1.00416 | 6.30827 | 2.27121 | 15.1962 | 119.697 | DNC, PFStudio Defined High-Z with weak pull up ON,CLAMP=OFF
J5 | GPIO149NB4 | DDR_W_4 | 4 | I/O | GPIO | N/A | N/A | N/A | N/A | N/A | 17.806 | 1.13456 | 7.0861 | 2.46067 | 17.1799 | 132.048 | DNC, PFStudio Defined High-Z with weak pull up ON,CLAMP=OFF
J6 | GPIO149PB4/CLKIN_W_5/CCC_NW_CLKIN_W_5 | DDR_W_4 | 4 | I/O | GPIO | PLL0_NW/PLL1_NW | PLL0_NW/PLL1_NW | N/A | N/A | N/A | 17.8576 | 1.13667 | 7.09267 | 2.45704 | 17.2393 | 132.011 | DNC, PFStudio Defined High-Z with weak pull up ON,CLAMP=OFF
G1 | GPIO150NB4 | DDR_W_4 | 4 | I/O | GPIO | N/A | N/A | N/A | N/A | N/A | 18.439 | 1.19309 | 7.39747 | 2.5273 | 17.7729 | 136.732 | DNC, PFStudio Defined High-Z with weak pull up ON,CLAMP=OFF
G2 | GPIO150PB4/CLKIN_W_4/CCC_NW_CLKIN_W_4 | DDR_W_4 | 4 | I/O | GPIO | PLL0_NW/PLL1_NW | PLL0_NW/PLL1_NW | N/A | N/A | N/A | 18.3384 | 1.18073 | 7.24138 | 2.51866 | 17.7222 | 135.05 | DNC, PFStudio Defined High-Z with weak pull up ON,CLAMP=OFF
H1 | GPIO151NB4/DQS | DDR_W_4 | 4 | I/O | GPIO | N/A | N/A | N/A | N/A | N/A | 17.4979 | 1.11691 | 7.05184 | 2.43313 | 16.8345 | 130.989 | DNC, PFStudio Defined High-Z with weak pull up ON,CLAMP=OFF
J1 | GPIO151PB4/DQS | DDR_W_4 | 4 | I/O | GPIO | N/A | N/A | N/A | N/A | N/A | 17.4918 | 1.11454 | 6.9837 | 2.42544 | 16.8004 | 130.148 | DNC, PFStudio Defined High-Z with weak pull up ON,CLAMP=OFF
H4 | GPIO152NB4 | DDR_W_4 | 4 | I/O | GPIO | N/A | N/A | N/A | N/A | N/A | 17.6269 | 1.1211 | 6.88299 | 2.43905 | 16.9349 | 129.568 | DNC, PFStudio Defined High-Z with weak pull up ON,CLAMP=OFF
J4 | GPIO152PB4 | DDR_W_4 | 4 | I/O | GPIO | N/A | N/A | N/A | N/A | N/A | 17.5366 | 1.11313 | 6.91595 | 2.40991 | 16.8427 | 129.1 | DNC, PFStudio Defined High-Z with weak pull up ON,CLAMP=OFF
H2 | GPIO153NB4 | DDR_W_4 | 4 | I/O | GPIO | N/A | N/A | N/A | N/A | N/A | 16.3829 | 1.04155 | 6.49723 | 2.30287 | 15.5963 | 122.32 | DNC, PFStudio Defined High-Z with weak pull up ON,CLAMP=OFF
H3 | GPIO153PB4/CLKIN_W_3/CCC_SW_CLKIN_W_3 | DDR_W_4 | 4 | I/O | GPIO | N/A | N/A | PLL0_SW/PLL1_SW | DLL0_SW/DLL1_SW | DLL0_SW/DLL1_SW | 16.3685 | 1.04148 | 6.61989 | 2.2861 | 15.4221 | 123.019 | DNC, PFStudio Defined High-Z with weak pull up ON,CLAMP=OFF
E1 | GPIO154NB5 | DDR_W_3 | 5 | I/O | GPIO | N/A | N/A | N/A | N/A | N/A | 18.4151 | 1.18365 | 7.37038 | 2.53817 | 17.7808 | 136.775 | DNC, PFStudio Defined High-Z with weak pull up ON,CLAMP=OFF
E2 | GPIO154PB5 | DDR_W_3 | 5 | I/O | GPIO | N/A | N/A | N/A | N/A | N/A | 18.4198 | 1.18176 | 7.34333 | 2.53851 | 17.8584 | 136.533 | DNC, PFStudio Defined High-Z with weak pull up ON,CLAMP=OFF
D1 | GPIO155NB5 | DDR_W_3 | 5 | I/O | GPIO | N/A | N/A | N/A | N/A | N/A | 20.1512 | 1.31103 | 8.17092 | 2.71578 | 19.5766 | 148.964 | DNC, PFStudio Defined High-Z with weak pull up ON,CLAMP=OFF
C1 | GPIO155PB5 | DDR_W_3 | 5 | I/O | GPIO | N/A | N/A | N/A | N/A | N/A | 20.0263 | 1.30254 | 8.12602 | 2.70977 | 19.4952 | 148.39 | DNC, PFStudio Defined High-Z with weak pull up ON,CLAMP=OFF
F2 | GPIO156NB5 | DDR_W_3 | 5 | I/O | GPIO | N/A | N/A | N/A | N/A | N/A | 17.7528 | 1.13474 | 7.06665 | 2.45604 | 17.122 | 131.742 | DNC, PFStudio Defined High-Z with weak pull up ON,CLAMP=OFF
F3 | GPIO156PB5 | DDR_W_3 | 5 | I/O | GPIO | N/A | N/A | N/A | N/A | N/A | 17.78 | 1.13477 | 7.08236 | 2.46412 | 17.1386 | 132.105 | DNC, PFStudio Defined High-Z with weak pull up ON,CLAMP=OFF
C2 | GPIO157NB5/DQS | DDR_W_3 | 5 | I/O | GPIO | N/A | N/A | N/A | N/A | N/A | 19.2026 | 1.24024 | 7.61025 | 2.62339 | 18.6241 | 141.296 | DNC, PFStudio Defined High-Z with weak pull up ON,CLAMP=OFF
D3 | GPIO157PB5/DQS | DDR_W_3 | 5 | I/O | GPIO | N/A | N/A | N/A | N/A | N/A | 19.1601 | 1.2394 | 7.67455 | 2.61418 | 18.5619 | 141.643 | DNC, PFStudio Defined High-Z with weak pull up ON,CLAMP=OFF
E3 | GPIO158NB5 | DDR_W_3 | 5 | I/O | GPIO | N/A | N/A | N/A | N/A | N/A | 19.9961 | 1.2839 | 7.89139 | 2.6995 | 19.405 | 145.955 | DNC, PFStudio Defined High-Z with weak pull up ON,CLAMP=OFF
F4 | GPIO158PB5 | DDR_W_3 | 5 | I/O | GPIO | N/A | N/A | N/A | N/A | N/A | 20.1133 | 1.29019 | 7.91189 | 2.69045 | 19.4569 | 145.899 | DNC, PFStudio Defined High-Z with weak pull up ON,CLAMP=OFF
G4 | GPIO159NB5 | DDR_W_3 | 5 | I/O | GPIO | N/A | N/A | N/A | N/A | N/A | 18.7895 | 1.20981 | 7.56546 | 2.55984 | 18.1864 | 139.163 | DNC, PFStudio Defined High-Z with weak pull up ON,CLAMP=OFF
G5 | GPIO159PB5 | DDR_W_3 | 5 | I/O | GPIO | N/A | N/A | N/A | N/A | N/A | 18.802 | 1.21148 | 7.54122 | 2.56985 | 18.155 | 139.211 | DNC, PFStudio Defined High-Z with weak pull up ON,CLAMP=OFF
L8 | GPIO160NB5 | DDR_W_2 | 5 | I/O | GPIO | N/A | N/A | N/A | N/A | N/A | 22.9848 | 1.50623 | 9.12445 | 3.0197 | 22.6245 | 165.991 | DNC, PFStudio Defined High-Z with weak pull up ON,CLAMP=OFF
K8 | GPIO160PB5 | DDR_W_2 | 5 | I/O | GPIO | N/A | N/A | N/A | N/A | N/A | 23.0772 | 1.51171 | 9.18157 | 3.02934 | 22.7685 | 166.776 | DNC, PFStudio Defined High-Z with weak pull up ON,CLAMP=OFF
K7 | GPIO161NB5 | DDR_W_2 | 5 | I/O | GPIO | N/A | N/A | N/A | N/A | N/A | 22.9227 | 1.50077 | 9.1402 | 3.01182 | 22.6159 | 165.918 | DNC, PFStudio Defined High-Z with weak pull up ON,CLAMP=OFF
J8 | GPIO161PB5 | DDR_W_2 | 5 | I/O | GPIO | N/A | N/A | N/A | N/A | N/A | 22.9365 | 1.50161 | 9.12598 | 3.02328 | 22.613 | 166.104 | DNC, PFStudio Defined High-Z with weak pull up ON,CLAMP=OFF
L10 | GPIO162NB5 | DDR_W_2 | 5 | I/O | GPIO | N/A | N/A | N/A | N/A | N/A | 20.5981 | 1.33878 | 8.21182 | 2.75081 | 20.0935 | 150.297 | DNC, PFStudio Defined High-Z with weak pull up ON,CLAMP=OFF
L9 | GPIO162PB5 | DDR_W_2 | 5 | I/O | GPIO | N/A | N/A | N/A | N/A | N/A | 20.5908 | 1.33718 | 8.13689 | 2.75127 | 20.1144 | 149.622 | DNC, PFStudio Defined High-Z with weak pull up ON,CLAMP=OFF
H6 | GPIO163NB5/DQS | DDR_W_2 | 5 | I/O | GPIO | N/A | N/A | N/A | N/A | N/A | 21.7208 | 1.41467 | 8.65294 | 2.88385 | 21.3697 | 157.968 | DNC, PFStudio Defined High-Z with weak pull up ON,CLAMP=OFF
H7 | GPIO163PB5/DQS | DDR_W_2 | 5 | I/O | GPIO | N/A | N/A | N/A | N/A | N/A | 21.8257 | 1.42124 | 8.70289 | 2.89411 | 21.4108 | 158.704 | DNC, PFStudio Defined High-Z with weak pull up ON,CLAMP=OFF
D4 | GPIO166NB5 | DDR_W_1 | 5 | I/O | GPIO | N/A | N/A | N/A | N/A | N/A | 17.2142 | 1.09823 | 6.8534 | 2.4034 | 16.5142 | 128.341 | DNC, PFStudio Defined High-Z with weak pull up ON,CLAMP=OFF
D5 | GPIO166PB5 | DDR_W_1 | 5 | I/O | GPIO | N/A | N/A | N/A | N/A | N/A | 17.2231 | 1.09649 | 6.85324 | 2.41481 | 16.5689 | 128.644 | DNC, PFStudio Defined High-Z with weak pull up ON,CLAMP=OFF
D6 | GPIO167NB5 | DDR_W_1 | 5 | I/O | GPIO | N/A | N/A | N/A | N/A | N/A | 16.9126 | 1.07684 | 6.69723 | 2.37172 | 16.1463 | 126.032 | DNC, PFStudio Defined High-Z with weak pull up ON,CLAMP=OFF
E6 | GPIO167PB5 | DDR_W_1 | 5 | I/O | GPIO | N/A | N/A | N/A | N/A | N/A | 16.8024 | 1.06903 | 6.66697 | 2.36189 | 16.0547 | 125.486 | DNC, PFStudio Defined High-Z with weak pull up ON,CLAMP=OFF
E5 | GPIO168NB5 | DDR_W_1 | 5 | I/O | GPIO | N/A | N/A | N/A | N/A | N/A | 16.8895 | 1.07581 | 6.63397 | 2.39324 | 16.213 | 126.003 | DNC, PFStudio Defined High-Z with weak pull up ON,CLAMP=OFF
F5 | GPIO168PB5 | DDR_W_1 | 5 | I/O | GPIO | N/A | N/A | N/A | N/A | N/A | 16.8856 | 1.07326 | 6.71419 | 2.38774 | 16.194 | 126.616 | DNC, PFStudio Defined High-Z with weak pull up ON,CLAMP=OFF
C3 | GPIO169NB5/DQS | DDR_W_1 | 5 | I/O | GPIO | N/A | N/A | N/A | N/A | N/A | 17.6939 | 1.13648 | 7.0086 | 2.44825 | 16.9949 | 130.992 | DNC, PFStudio Defined High-Z with weak pull up ON,CLAMP=OFF
C4 | GPIO169PB5/DQS | DDR_W_1 | 5 | I/O | GPIO | N/A | N/A | N/A | N/A | N/A | 17.7152 | 1.13593 | 7.04376 | 2.44671 | 17.0091 | 131.278 | DNC, PFStudio Defined High-Z with weak pull up ON,CLAMP=OFF
G6 | GPIO170NB5 | DDR_W_1 | 5 | I/O | GPIO | N/A | N/A | N/A | N/A | N/A | 16.9108 | 1.06613 | 6.72952 | 2.37736 | 16.1609 | 126.485 | DNC, PFStudio Defined High-Z with weak pull up ON,CLAMP=OFF
G7 | GPIO170PB5 | DDR_W_1 | 5 | I/O | GPIO | N/A | N/A | N/A | N/A | N/A | 16.9239 | 1.07134 | 6.75346 | 2.38625 | 16.2531 | 126.947 | DNC, PFStudio Defined High-Z with weak pull up ON,CLAMP=OFF
E7 | GPIO171NB5 | DDR_W_1 | 5 | I/O | GPIO | N/A | N/A | N/A | N/A | N/A | 16.2552 | 1.02996 | 6.43883 | 2.29534 | 15.4664 | 121.57 | DNC, PFStudio Defined High-Z with weak pull up ON,CLAMP=OFF
F7 | GPIO171PB5 | DDR_W_1 | 5 | I/O | GPIO | N/A | N/A | N/A | N/A | N/A | 16.1644 | 1.02575 | 6.42406 | 2.29082 | 15.3645 | 121.311 | DNC, PFStudio Defined High-Z with weak pull up ON,CLAMP=OFF
B1 | GPIO172NB5 | DDR_W_0 | 5 | I/O | GPIO | N/A | N/A | N/A | N/A | N/A | 19.7548 | 1.28168 | 7.94253 | 2.68803 | 19.2251 | 146.116 | DNC, PFStudio Defined High-Z with weak pull up ON,CLAMP=OFF
A2 | GPIO172PB5/CCC_SW_PLL0_OUT1 | DDR_W_0 | 5 | I/O | GPIO | N/A | N/A | N/A | N/A | N/A | 19.8384 | 1.28329 | 7.87976 | 2.68517 | 19.2876 | 145.459 | DNC, PFStudio Defined High-Z with weak pull up ON,CLAMP=OFF
B6 | GPIO173NB5 | DDR_W_0 | 5 | I/O | GPIO | N/A | N/A | N/A | N/A | N/A | 17.4864 | 0.855377 | 6.39125 | 2.21544 | 18.9363 | 118.994 | DNC, PFStudio Defined High-Z with weak pull up ON,CLAMP=OFF
C6 | GPIO173PB5/CLKIN_W_2/CCC_SW_CLKIN_W_2/CCC_SW_PLL0_OUT0 | DDR_W_0 | 5 | I/O | GPIO | N/A | N/A | PLL0_SW/PLL1_SW | DLL0_SW/DLL1_SW | DLL0_SW/DLL1_SW | 17.3817 | 0.846353 | 6.33989 | 2.18566 | 18.7537 | 117.715 | DNC, PFStudio Defined High-Z with weak pull up ON,CLAMP=OFF
B2 | GPIO174NB5 | DDR_W_0 | 5 | I/O | GPIO | N/A | N/A | N/A | N/A | N/A | 19.3318 | 1.25385 | 7.71975 | 2.63315 | 18.7324 | 142.574 | DNC, PFStudio Defined High-Z with weak pull up ON,CLAMP=OFF
A3 | GPIO174PB5/CLKIN_W_1/CCC_SW_CLKIN_W_1 | DDR_W_0 | 5 | I/O | GPIO | PLL0_SW/PLL1_SW | PLL0_SW/PLL1_SW | N/A | N/A | N/A | 19.211 | 1.24571 | 7.71846 | 2.62156 | 18.6144 | 142.248 | DNC, PFStudio Defined High-Z with weak pull up ON,CLAMP=OFF
B4 | GPIO175NB5/DQS | DDR_W_0 | 5 | I/O | GPIO | N/A | N/A | N/A | N/A | N/A | 18.3643 | 0.903432 | 6.67914 | 2.33715 | 20.1594 | 124.941 | DNC, PFStudio Defined High-Z with weak pull up ON,CLAMP=OFF
A4 | GPIO175PB5/DQS/CCC_SW_PLL0_OUT0 | DDR_W_0 | 5 | I/O | GPIO | N/A | N/A | N/A | N/A | N/A | 18.3664 | 0.907977 | 6.81013 | 2.32981 | 20.1211 | 125.961 | DNC, PFStudio Defined High-Z with weak pull up ON,CLAMP=OFF
B5 | GPIO176NB5 | DDR_W_0 | 5 | I/O | GPIO | N/A | N/A | N/A | N/A | N/A | 18.1914 | 1.16549 | 7.2898 | 2.5061 | 17.5476 | 135.163 | DNC, PFStudio Defined High-Z with weak pull up ON,CLAMP=OFF
A5 | GPIO176PB5 | DDR_W_0 | 5 | I/O | GPIO | N/A | N/A | N/A | N/A | N/A | 18.3133 | 1.17582 | 7.37809 | 2.51982 | 17.6683 | 136.35 | DNC, PFStudio Defined High-Z with weak pull up ON,CLAMP=OFF
A7 | GPIO177NB5 | DDR_W_0 | 5 | I/O | GPIO | N/A | N/A | N/A | N/A | N/A | 16.9723 | 1.08775 | 6.86826 | 2.37112 | 16.1628 | 127.615 | DNC, PFStudio Defined High-Z with weak pull up ON,CLAMP=OFF
B7 | GPIO177PB5/CLKIN_W_0/CCC_SW_CLKIN_W_0 | DDR_W_0 | 5 | I/O | GPIO | PLL0_SW/PLL1_SW | PLL0_SW/PLL1_SW | N/A | N/A | N/A | 16.8699 | 1.08038 | 6.84324 | 2.3578 | 16.0798 | 127.024 | DNC, PFStudio Defined High-Z with weak pull up ON,CLAMP=OFF
D9 | GPIO178PB2/CCC_SW_CLKIN_S_0 | DDR_S_0 | 2 | I/O | GPIO | PLL0_SW/PLL1_SW | PLL0_SW/PLL1_SW | N/A | N/A | N/A | 10.93 | 0.648156 | 4.36644 | 1.71399 | 9.57771 | 86.5103 | DNC, PFStudio Defined High-Z with weak pull up ON,CLAMP=OFF
D10 | GPIO178NB2 | DDR_S_0 | 2 | I/O | GPIO | N/A | N/A | N/A | N/A | N/A | 10.8154 | 0.639287 | 4.24693 | 1.70678 | 9.46502 | 85.1387 | DNC, PFStudio Defined High-Z with weak pull up ON,CLAMP=OFF
D8 | GPIO179PB2/CCC_SW_CLKIN_S_1 | DDR_S_0 | 2 | I/O | GPIO | PLL0_SW/PLL1_SW | PLL0_SW/PLL1_SW | N/A | N/A | N/A | 12.1187 | 0.73268 | 4.77115 | 1.7979 | 10.8973 | 92.6177 | DNC, PFStudio Defined High-Z with weak pull up ON,CLAMP=OFF
C7 | GPIO179NB2 | DDR_S_0 | 2 | I/O | GPIO | N/A | N/A | N/A | N/A | N/A | 12.1552 | 0.738989 | 4.8188 | 1.85319 | 10.9565 | 94.4995 | DNC, PFStudio Defined High-Z with weak pull up ON,CLAMP=OFF
C8 | GPIO180PB2/DQS/CCC_SW_PLL1_OUT0 | DDR_S_0 | 2 | I/O | GPIO | N/A | N/A | N/A | N/A | N/A | 11.6598 | 0.536606 | 4.31099 | 1.54976 | 11.6557 | 81.7374 | DNC, PFStudio Defined High-Z with weak pull up ON,CLAMP=OFF
C9 | GPIO180NB2/DQS | DDR_S_0 | 2 | I/O | GPIO | N/A | N/A | N/A | N/A | N/A | 11.5608 | 0.531597 | 4.21442 | 1.54637 | 11.5674 | 80.7284 | DNC, PFStudio Defined High-Z with weak pull up ON,CLAMP=OFF
B10 | GPIO181PB2/CLKIN_S_2/CCC_SW_CLKIN_S_2/CCC_SW_PLL1_OUT0 | DDR_S_0 | 2 | I/O | GPIO | N/A | N/A | PLL0_SW/PLL1_SW | DLL0_SW/DLL1_SW | DLL0_SW/DLL1_SW | 13.0453 | 0.615373 | 4.83037 | 1.66432 | 13.1644 | 89.6621 | DNC, PFStudio Defined High-Z with weak pull up ON,CLAMP=OFF
C11 | GPIO181NB2 | DDR_S_0 | 2 | I/O | GPIO | N/A | N/A | N/A | N/A | N/A | 13.0298 | 0.618931 | 4.84542 | 1.65068 | 13.0974 | 89.4329 | DNC, PFStudio Defined High-Z with weak pull up ON,CLAMP=OFF
A8 | GPIO182PB2/CCC_SW_PLL1_OUT1 | DDR_S_0 | 2 | I/O | GPIO | N/A | N/A | N/A | N/A | N/A | 13.1155 | 0.805275 | 5.3441 | 1.95029 | 12.007 | 102.091 | DNC, PFStudio Defined High-Z with weak pull up ON,CLAMP=OFF
A9 | GPIO182NB2 | DDR_S_0 | 2 | I/O | GPIO | N/A | N/A | N/A | N/A | N/A | 12.9964 | 0.798187 | 5.34212 | 1.94364 | 11.9189 | 101.898 | DNC, PFStudio Defined High-Z with weak pull up ON,CLAMP=OFF
B9 | GPIO183PB2/CLKIN_S_3/CCC_SW_CLKIN_S_3 | DDR_S_0 | 2 | I/O | GPIO | N/A | N/A | PLL0_SW/PLL1_SW | DLL0_SW/DLL1_SW | DLL0_SW/DLL1_SW | 12.1908 | 0.737933 | 4.88092 | 1.85799 | 11.0006 | 95.2297 | DNC, PFStudio Defined High-Z with weak pull up ON,CLAMP=OFF
A10 | GPIO183NB2 | DDR_S_0 | 2 | I/O | GPIO | N/A | N/A | N/A | N/A | N/A | 12.1214 | 0.736497 | 4.91447 | 1.85349 | 10.9308 | 95.4405 | DNC, PFStudio Defined High-Z with weak pull up ON,CLAMP=OFF
G10 | GPIO0PB2 | DDR_S_1 | 2 | I/O | GPIO | N/A | N/A | N/A | N/A | N/A | 11.5561 | 0.689293 | 4.68604 | 1.8149 | 10.2412 | 92.2208 | DNC, PFStudio Defined High-Z with weak pull up ON,CLAMP=OFF
G9 | GPIO0NB2 | DDR_S_1 | 2 | I/O | GPIO | N/A | N/A | N/A | N/A | N/A | 11.6247 | 0.696152 | 4.67408 | 1.82513 | 10.3308 | 92.3624 | DNC, PFStudio Defined High-Z with weak pull up ON,CLAMP=OFF
E8 | GPIO1PB2 | DDR_S_1 | 2 | I/O | GPIO | N/A | N/A | N/A | N/A | N/A | 14.0091 | 0.860628 | 5.51852 | 2.05812 | 12.9794 | 106.573 | DNC, PFStudio Defined High-Z with weak pull up ON,CLAMP=OFF
F8 | GPIO1NB2 | DDR_S_1 | 2 | I/O | GPIO | N/A | N/A | N/A | N/A | N/A | 13.888 | 0.852878 | 5.50611 | 2.03032 | 12.8404 | 105.732 | DNC, PFStudio Defined High-Z with weak pull up ON,CLAMP=OFF
E10 | GPIO2PB2/DQS | DDR_S_1 | 2 | I/O | GPIO | N/A | N/A | N/A | N/A | N/A | 12.9121 | 0.797425 | 5.23167 | 1.93075 | 11.7837 | 100.504 | DNC, PFStudio Defined High-Z with weak pull up ON,CLAMP=OFF
E11 | GPIO2NB2/DQS | DDR_S_1 | 2 | I/O | GPIO | N/A | N/A | N/A | N/A | N/A | 12.8204 | 0.78831 | 5.09543 | 1.92363 | 11.6957 | 99.0035 | DNC, PFStudio Defined High-Z with weak pull up ON,CLAMP=OFF
F10 | GPIO3PB2 | DDR_S_1 | 2 | I/O | GPIO | N/A | N/A | N/A | N/A | N/A | 11.4659 | 0.662448 | 4.47384 | 1.82602 | 10.224 | 90.3842 | DNC, PFStudio Defined High-Z with weak pull up ON,CLAMP=OFF
F9 | GPIO3NB2 | DDR_S_1 | 2 | I/O | GPIO | N/A | N/A | N/A | N/A | N/A | 11.5442 | 0.671392 | 4.52733 | 1.80881 | 10.3278 | 90.4936 | DNC, PFStudio Defined High-Z with weak pull up ON,CLAMP=OFF
H13 | GPIO4PB2 | DDR_S_1 | 2 | I/O | GPIO | N/A | N/A | N/A | N/A | N/A | 11.8157 | 0.709575 | 4.67237 | 1.79026 | 10.5416 | 91.4591 | DNC, PFStudio Defined High-Z with weak pull up ON,CLAMP=OFF
H12 | GPIO4NB2 | DDR_S_1 | 2 | I/O | GPIO | N/A | N/A | N/A | N/A | N/A | 11.8965 | 0.715535 | 4.78197 | 1.81238 | 10.5936 | 93.0954 | DNC, PFStudio Defined High-Z with weak pull up ON,CLAMP=OFF
G12 | GPIO5PB2 | DDR_S_1 | 2 | I/O | GPIO | N/A | N/A | N/A | N/A | N/A | 11.3014 | 0.667358 | 4.4316 | 1.75752 | 9.94809 | 88.2531 | DNC, PFStudio Defined High-Z with weak pull up ON,CLAMP=OFF
G11 | GPIO5NB2 | DDR_S_1 | 2 | I/O | GPIO | N/A | N/A | N/A | N/A | N/A | 11.3675 | 0.669929 | 4.5124 | 1.76896 | 10.014 | 89.3434 | DNC, PFStudio Defined High-Z with weak pull up ON,CLAMP=OFF
AA23 | XCVR_2B_REFCLK_P | N/A | N/A | HSI | XCVR | N/A | N/A | N/A | N/A | N/A | 6.75084 | 0.289282 | 2.23412 | 1.19594 | 5.75678 | 51.6901 | DNC, PFStudio Defined, add on-board connect to VSS through resistor (100K ohm) for higher noise immunity,CLAMP=OFF
AA24 | XCVR_2B_REFCLK_N | N/A | N/A | HSI | XCVR | N/A | N/A | N/A | N/A | N/A | 6.75757 | 0.28762 | 2.14444 | 1.22677 | 5.75243 | 51.2906 | DNC, PFStudio Defined, add on-board connect to VSS through resistor (100K ohm) for higher noise immunity,CLAMP=OFF
AH25 | XCVR_2_TX3_P | N/A | N/A | HSO | XCVR | N/A | N/A | N/A | N/A | N/A | 13.7374 | 0.651048 | 4.8863 | 1.77363 | 15.0562 | 93.0939 | DNC, PFStudio Defined
AH26 | XCVR_2_TX3_N | N/A | N/A | HSO | XCVR | N/A | N/A | N/A | N/A | N/A | 13.7531 | 0.650952 | 4.93421 | 1.76373 | 14.9959 | 93.2879 | DNC, PFStudio Defined
AE23 | XCVR_2_RX3_P | N/A | N/A | HSI | XCVR | N/A | N/A | N/A | N/A | N/A | 10.177 | 0.455934 | 3.59616 | 1.30424 | 10.2313 | 68.4854 | DNC, PFStudio Defined, add on-board connect to VSS through resistor (100K ohm) for higher noise immunity
AE24 | XCVR_2_RX3_N | N/A | N/A | HSI | XCVR | N/A | N/A | N/A | N/A | N/A | 10.1949 | 0.462573 | 3.60435 | 1.29752 | 10.2751 | 68.3865 | DNC, PFStudio Defined, add on-board connect to VSS through resistor (100K ohm) for higher noise immunity
AF25 | XCVR_2_RX2_P | N/A | N/A | HSI | XCVR | N/A | N/A | N/A | N/A | N/A | 12.8269 | 0.600389 | 4.54479 | 1.60521 | 13.7797 | 85.4128 | DNC, PFStudio Defined, add on-board connect to VSS through resistor (100K ohm) for higher noise immunity
AF26 | XCVR_2_RX2_N | N/A | N/A | HSI | XCVR | N/A | N/A | N/A | N/A | N/A | 12.8392 | 0.603411 | 4.62845 | 1.59003 | 13.6291 | 85.7868 | DNC, PFStudio Defined, add on-board connect to VSS through resistor (100K ohm) for higher noise immunity
AG27 | XCVR_2_TX2_P | N/A | N/A | HSO | XCVR | N/A | N/A | N/A | N/A | N/A | 14.6384 | 0.698438 | 5.14808 | 1.88128 | 16.2194 | 98.4123 | DNC, PFStudio Defined
AG28 | XCVR_2_TX2_N | N/A | N/A | HSO | XCVR | N/A | N/A | N/A | N/A | N/A | 14.6549 | 0.699156 | 5.17667 | 1.88223 | 16.2294 | 98.71 | DNC, PFStudio Defined
W23 | XCVR_2A_REFCLK_P | N/A | N/A | HSI | XCVR | N/A | N/A | N/A | N/A | N/A | 5.75936 | 0.235364 | 1.66779 | 1.09085 | 4.46903 | 42.6534 | DNC, PFStudio Defined, add on-board connect to VSS through resistor (100K ohm) for higher noise immunity,CLAMP=OFF
W24 | XCVR_2A_REFCLK_N | N/A | N/A | HSI | XCVR | N/A | N/A | N/A | N/A | N/A | 5.75685 | 0.229369 | 1.79518 | 1.07738 | 4.46896 | 43.9784 | DNC, PFStudio Defined, add on-board connect to VSS through resistor (100K ohm) for higher noise immunity,CLAMP=OFF
AE27 | XCVR_2_TX1_P | N/A | N/A | HSO | XCVR | N/A | N/A | N/A | N/A | N/A | 12.661 | 0.589568 | 4.43551 | 1.63579 | 13.6154 | 85.1797 | DNC, PFStudio Defined
AE28 | XCVR_2_TX1_N | N/A | N/A | HSO | XCVR | N/A | N/A | N/A | N/A | N/A | 12.6732 | 0.589371 | 4.50864 | 1.62252 | 13.5708 | 85.5298 | DNC, PFStudio Defined
AD25 | XCVR_2_RX1_P | N/A | N/A | HSI | XCVR | N/A | N/A | N/A | N/A | N/A | 12.5952 | 0.587622 | 4.44849 | 1.57002 | 13.449 | 83.5717 | DNC, PFStudio Defined, add on-board connect to VSS through resistor (100K ohm) for higher noise immunity
AD26 | XCVR_2_RX1_N | N/A | N/A | HSI | XCVR | N/A | N/A | N/A | N/A | N/A | 12.6042 | 0.594039 | 4.45932 | 1.57435 | 13.4651 | 83.7886 | DNC, PFStudio Defined, add on-board connect to VSS through resistor (100K ohm) for higher noise immunity
AC23 | XCVR_2_RX0_P | N/A | N/A | HSI | XCVR | N/A | N/A | N/A | N/A | N/A | 9.27655 | 0.41009 | 3.30951 | 1.18043 | 9.05074 | 62.5032 | DNC, PFStudio Defined, add on-board connect to VSS through resistor (100K ohm) for higher noise immunity
AC24 | XCVR_2_RX0_N | N/A | N/A | HSI | XCVR | N/A | N/A | N/A | N/A | N/A | 9.28603 | 0.40847 | 3.3804 | 1.17059 | 8.90275 | 62.9051 | DNC, PFStudio Defined, add on-board connect to VSS through resistor (100K ohm) for higher noise immunity
AC27 | XCVR_2_TX0_P | N/A | N/A | HSO | XCVR | N/A | N/A | N/A | N/A | N/A | 11.4059 | 0.52803 | 4.05863 | 1.48885 | 12.1274 | 77.7347 | DNC, PFStudio Defined
AC28 | XCVR_2_TX0_N | N/A | N/A | HSO | XCVR | N/A | N/A | N/A | N/A | N/A | 11.4227 | 0.513002 | 3.98735 | 1.45656 | 11.788 | 76.2091 | DNC, PFStudio Defined
U23 | XCVR_2C_REFCLK_P | N/A | N/A | HSI | XCVR | N/A | N/A | N/A | N/A | N/A | 5.87429 | 0.240664 | 1.6869 | 1.132 | 4.61591 | 43.6985 | DNC, PFStudio Defined, add on-board connect to VSS through resistor (100K ohm) for higher noise immunity,CLAMP=OFF
U24 | XCVR_2C_REFCLK_N | N/A | N/A | HSI | XCVR | N/A | N/A | N/A | N/A | N/A | 5.87569 | 0.23782 | 1.79506 | 1.10781 | 4.61394 | 44.5935 | DNC, PFStudio Defined, add on-board connect to VSS through resistor (100K ohm) for higher noise immunity,CLAMP=OFF
T21 | XCVR_0B_REFCLK_P | N/A | N/A | HSI | XCVR | N/A | N/A | N/A | N/A | N/A | 3.66718 | 0.120314 | 0.668825 | 0.871549 | 1.75743 | 24.1436 | DNC, PFStudio Defined, add on-board connect to VSS through resistor (100K ohm) for higher noise immunity,CLAMP=OFF
T22 | XCVR_0B_REFCLK_N | N/A | N/A | HSI | XCVR | N/A | N/A | N/A | N/A | N/A | 3.66858 | 0.116805 | 1.01206 | 0.831726 | 1.75571 | 29.013 | DNC, PFStudio Defined, add on-board connect to VSS through resistor (100K ohm) for higher noise immunity,CLAMP=OFF
AA27 | XCVR_0_TX3_P | N/A | N/A | HSO | XCVR | N/A | N/A | N/A | N/A | N/A | 11.0883 | 0.502107 | 3.89419 | 1.44335 | 11.5688 | 74.9712 | DNC, PFStudio Defined
AA28 | XCVR_0_TX3_N | N/A | N/A | HSO | XCVR | N/A | N/A | N/A | N/A | N/A | 11.1057 | 0.501349 | 3.9271 | 1.43853 | 11.5204 | 75.1614 | DNC, PFStudio Defined
AB25 | XCVR_0_RX3_P | N/A | N/A | HSI | XCVR | N/A | N/A | N/A | N/A | N/A | 10.1909 | 0.454842 | 3.60122 | 1.28062 | 10.2805 | 67.9101 | DNC, PFStudio Defined, add on-board connect to VSS through resistor (100K ohm) for higher noise immunity
AB26 | XCVR_0_RX3_N | N/A | N/A | HSI | XCVR | N/A | N/A | N/A | N/A | N/A | 10.2098 | 0.457695 | 3.6175 | 1.27611 | 10.2933 | 67.9436 | DNC, PFStudio Defined, add on-board connect to VSS through resistor (100K ohm) for higher noise immunity
Y25 | XCVR_0_RX2_P | N/A | N/A | HSI | XCVR | N/A | N/A | N/A | N/A | N/A | 9.00924 | 0.401852 | 3.25858 | 1.14876 | 8.9353 | 61.1828 | DNC, PFStudio Defined, add on-board connect to VSS through resistor (100K ohm) for higher noise immunity
Y26 | XCVR_0_RX2_N | N/A | N/A | HSI | XCVR | N/A | N/A | N/A | N/A | N/A | 9.02195 | 0.386305 | 3.21914 | 1.0942 | 8.40226 | 59.3496 | DNC, PFStudio Defined, add on-board connect to VSS through resistor (100K ohm) for higher noise immunity
W27 | XCVR_0_TX2_P | N/A | N/A | HSO | XCVR | N/A | N/A | N/A | N/A | N/A | 10.5532 | 0.473881 | 3.69862 | 1.37251 | 10.8598 | 71.2487 | DNC, PFStudio Defined
W28 | XCVR_0_TX2_N | N/A | N/A | HSO | XCVR | N/A | N/A | N/A | N/A | N/A | 10.5665 | 0.473327 | 3.73308 | 1.35991 | 10.8222 | 71.2507 | DNC, PFStudio Defined
R23 | XCVR_0A_REFCLK_P | N/A | N/A | HSI | XCVR | N/A | N/A | N/A | N/A | N/A | 5.86865 | 0.241667 | 1.78211 | 1.11765 | 4.60943 | 44.6293 | DNC, PFStudio Defined, add on-board connect to VSS through resistor (100K ohm) for higher noise immunity,CLAMP=OFF
R24 | XCVR_0A_REFCLK_N | N/A | N/A | HSI | XCVR | N/A | N/A | N/A | N/A | N/A | 5.87006 | 0.235641 | 1.7363 | 1.09374 | 4.6087 | 43.5781 | DNC, PFStudio Defined, add on-board connect to VSS through resistor (100K ohm) for higher noise immunity,CLAMP=OFF
U27 | XCVR_0_TX1_P | N/A | N/A | HSO | XCVR | N/A | N/A | N/A | N/A | N/A | 9.92507 | 0.439883 | 3.48677 | 1.29415 | 10.0064 | 67.1744 | DNC, PFStudio Defined
U28 | XCVR_0_TX1_N | N/A | N/A | HSO | XCVR | N/A | N/A | N/A | N/A | N/A | 9.94191 | 0.438682 | 3.54964 | 1.28146 | 9.93515 | 67.4443 | DNC, PFStudio Defined
V25 | XCVR_0_RX1_P | N/A | N/A | HSI | XCVR | N/A | N/A | N/A | N/A | N/A | 8.45296 | 0.361586 | 3.01391 | 1.06189 | 7.97548 | 56.5725 | DNC, PFStudio Defined, add on-board connect to VSS through resistor (100K ohm) for higher noise immunity
V26 | XCVR_0_RX1_N | N/A | N/A | HSI | XCVR | N/A | N/A | N/A | N/A | N/A | 8.46637 | 0.364721 | 2.9942 | 1.05233 | 7.96869 | 56.1329 | DNC, PFStudio Defined, add on-board connect to VSS through resistor (100K ohm) for higher noise immunity
T25 | XCVR_0_RX0_P | N/A | N/A | HSI | XCVR | N/A | N/A | N/A | N/A | N/A | 7.81877 | 0.328843 | 2.81585 | 0.97631 | 7.11119 | 52.4322 | DNC, PFStudio Defined, add on-board connect to VSS through resistor (100K ohm) for higher noise immunity
T26 | XCVR_0_RX0_N | N/A | N/A | HSI | XCVR | N/A | N/A | N/A | N/A | N/A | 7.829 | 0.327152 | 2.86756 | 0.963419 | 6.97907 | 52.5611 | DNC, PFStudio Defined, add on-board connect to VSS through resistor (100K ohm) for higher noise immunity
R27 | XCVR_0_TX0_P | N/A | N/A | HSO | XCVR | N/A | N/A | N/A | N/A | N/A | 9.5396 | 0.424979 | 3.39883 | 1.28391 | 9.65437 | 66.0591 | DNC, PFStudio Defined
R28 | XCVR_0_TX0_N | N/A | N/A | HSO | XCVR | N/A | N/A | N/A | N/A | N/A | 9.55909 | 0.412418 | 3.33067 | 1.2252 | 9.31283 | 63.8805 | DNC, PFStudio Defined
P21 | XCVR_0C_REFCLK_P | N/A | N/A | HSI | XCVR | N/A | N/A | N/A | N/A | N/A | 3.70603 | 0.123072 | 1.07557 | 0.875293 | 1.80952 | 30.6829 | DNC, PFStudio Defined, add on-board connect to VSS through resistor (100K ohm) for higher noise immunity,CLAMP=OFF
P22 | XCVR_0C_REFCLK_N | N/A | N/A | HSI | XCVR | N/A | N/A | N/A | N/A | N/A | 3.70744 | 0.119535 | 0.980291 | 0.847838 | 1.80501 | 28.8293 | DNC, PFStudio Defined, add on-board connect to VSS through resistor (100K ohm) for higher noise immunity,CLAMP=OFF
N23 | XCVR_1B_REFCLK_P | N/A | N/A | HSI | XCVR | N/A | N/A | N/A | N/A | N/A | 5.82808 | 0.234097 | 1.70079 | 1.12483 | 4.5564 | 43.7391 | DNC, PFStudio Defined, add on-board connect to VSS through resistor (100K ohm) for higher noise immunity,CLAMP=OFF
N24 | XCVR_1B_REFCLK_N | N/A | N/A | HSI | XCVR | N/A | N/A | N/A | N/A | N/A | 5.82949 | 0.232431 | 1.6812 | 1.09892 | 4.55576 | 42.9825 | DNC, PFStudio Defined, add on-board connect to VSS through resistor (100K ohm) for higher noise immunity,CLAMP=OFF
N28 | XCVR_1_TX3_P | N/A | N/A | HSO | XCVR | N/A | N/A | N/A | N/A | N/A | 9.43889 | 0.415341 | 3.34886 | 1.23825 | 9.40983 | 64.3949 | DNC, PFStudio Defined
N27 | XCVR_1_TX3_N | N/A | N/A | HSO | XCVR | N/A | N/A | N/A | N/A | N/A | 9.45003 | 0.410102 | 3.34059 | 1.2184 | 9.26604 | 63.7978 | DNC, PFStudio Defined
P26 | XCVR_1_RX3_P | N/A | N/A | HSI | XCVR | N/A | N/A | N/A | N/A | N/A | 7.39126 | 0.304161 | 2.64793 | 0.924746 | 6.59559 | 49.4839 | DNC, PFStudio Defined, add on-board connect to VSS through resistor (100K ohm) for higher noise immunity
P25 | XCVR_1_RX3_N | N/A | N/A | HSI | XCVR | N/A | N/A | N/A | N/A | N/A | 7.40742 | 0.305485 | 2.73196 | 0.904099 | 6.3886 | 49.6987 | DNC, PFStudio Defined, add on-board connect to VSS through resistor (100K ohm) for higher noise immunity
M26 | XCVR_1_RX2_P | N/A | N/A | HSI | XCVR | N/A | N/A | N/A | N/A | N/A | 7.60476 | 0.317139 | 2.72505 | 0.952844 | 6.85998 | 50.9564 | DNC, PFStudio Defined, add on-board connect to VSS through resistor (100K ohm) for higher noise immunity
M25 | XCVR_1_RX2_N | N/A | N/A | HSI | XCVR | N/A | N/A | N/A | N/A | N/A | 7.61634 | 0.313803 | 2.77109 | 0.936884 | 6.6933 | 50.9528 | DNC, PFStudio Defined, add on-board connect to VSS through resistor (100K ohm) for higher noise immunity
L28 | XCVR_1_TX2_P | N/A | N/A | HSO | XCVR | N/A | N/A | N/A | N/A | N/A | 10.0155 | 0.444141 | 3.53872 | 1.30605 | 10.1525 | 67.9835 | DNC, PFStudio Defined
L27 | XCVR_1_TX2_N | N/A | N/A | HSO | XCVR | N/A | N/A | N/A | N/A | N/A | 10.0286 | 0.444017 | 3.50849 | 1.30166 | 10.1273 | 67.5786 | DNC, PFStudio Defined
M21 | XCVR_1A_REFCLK_P | N/A | N/A | HSI | XCVR | N/A | N/A | N/A | N/A | N/A | 3.65614 | 0.122784 | 0.991659 | 0.850857 | 1.74348 | 29.0475 | DNC, PFStudio Defined, add on-board connect to VSS through resistor (100K ohm) for higher noise immunity,CLAMP=OFF
M22 | XCVR_1A_REFCLK_N | N/A | N/A | HSI | XCVR | N/A | N/A | N/A | N/A | N/A | 3.65755 | 0.116367 | 1.03949 | 0.823772 | 1.74151 | 29.2626 | DNC, PFStudio Defined, add on-board connect to VSS through resistor (100K ohm) for higher noise immunity,CLAMP=OFF
J28 | XCVR_1_TX1_P | N/A | N/A | HSO | XCVR | N/A | N/A | N/A | N/A | N/A | 10.5364 | 0.47278 | 3.72446 | 1.37425 | 10.8481 | 71.5426 | DNC, PFStudio Defined
J27 | XCVR_1_TX1_N | N/A | N/A | HSO | XCVR | N/A | N/A | N/A | N/A | N/A | 10.5518 | 0.470138 | 3.70887 | 1.36718 | 10.7788 | 71.2089 | DNC, PFStudio Defined
K26 | XCVR_1_RX1_P | N/A | N/A | HSI | XCVR | N/A | N/A | N/A | N/A | N/A | 8.16693 | 0.344508 | 2.9214 | 1.02047 | 7.61435 | 54.6004 | DNC, PFStudio Defined, add on-board connect to VSS through resistor (100K ohm) for higher noise immunity
K25 | XCVR_1_RX1_N | N/A | N/A | HSI | XCVR | N/A | N/A | N/A | N/A | N/A | 8.17849 | 0.346459 | 2.89705 | 1.02037 | 7.58496 | 54.3698 | DNC, PFStudio Defined, add on-board connect to VSS through resistor (100K ohm) for higher noise immunity
H26 | XCVR_1_RX0_P | N/A | N/A | HSI | XCVR | N/A | N/A | N/A | N/A | N/A | 8.86247 | 0.38787 | 3.19501 | 1.11246 | 8.54963 | 59.618 | DNC, PFStudio Defined, add on-board connect to VSS through resistor (100K ohm) for higher noise immunity
H25 | XCVR_1_RX0_N | N/A | N/A | HSI | XCVR | N/A | N/A | N/A | N/A | N/A | 8.87646 | 0.385897 | 3.22073 | 1.09236 | 8.37974 | 59.3143 | DNC, PFStudio Defined, add on-board connect to VSS through resistor (100K ohm) for higher noise immunity
G28 | XCVR_1_TX0_P | N/A | N/A | HSO | XCVR | N/A | N/A | N/A | N/A | N/A | 11.1577 | 0.508767 | 3.93766 | 1.45175 | 11.6915 | 75.6075 | DNC, PFStudio Defined
G27 | XCVR_1_TX0_N | N/A | N/A | HSO | XCVR | N/A | N/A | N/A | N/A | N/A | 11.1712 | 0.505508 | 3.91694 | 1.43888 | 11.6499 | 75.0733 | DNC, PFStudio Defined
L23 | XCVR_1C_REFCLK_P | N/A | N/A | HSI | XCVR | N/A | N/A | N/A | N/A | N/A | 5.87388 | 0.24134 | 1.7392 | 1.1323 | 4.61687 | 44.3767 | DNC, PFStudio Defined, add on-board connect to VSS through resistor (100K ohm) for higher noise immunity,CLAMP=OFF
L24 | XCVR_1C_REFCLK_N | N/A | N/A | HSI | XCVR | N/A | N/A | N/A | N/A | N/A | 5.87529 | 0.239119 | 1.72391 | 1.10046 | 4.61505 | 43.5556 | DNC, PFStudio Defined, add on-board connect to VSS through resistor (100K ohm) for higher noise immunity,CLAMP=OFF
E28 | XCVR_3_TX3_P | N/A | N/A | HSO | XCVR | N/A | N/A | N/A | N/A | N/A | 12.2758 | 0.571803 | 4.33646 | 1.59104 | 13.1445 | 83.0631 | DNC, PFStudio Defined
E27 | XCVR_3_TX3_N | N/A | N/A | HSO | XCVR | N/A | N/A | N/A | N/A | N/A | 12.287 | 0.566908 | 4.34206 | 1.57418 | 13.0577 | 82.6753 | DNC, PFStudio Defined
F26 | XCVR_3_RX3_P | N/A | N/A | HSI | XCVR | N/A | N/A | N/A | N/A | N/A | 9.75903 | 0.434075 | 3.47445 | 1.21705 | 9.73685 | 65.0274 | DNC, PFStudio Defined, add on-board connect to VSS through resistor (100K ohm) for higher noise immunity
F25 | XCVR_3_RX3_N | N/A | N/A | HSI | XCVR | N/A | N/A | N/A | N/A | N/A | 9.7741 | 0.437328 | 3.45141 | 1.21747 | 9.70752 | 64.8228 | DNC, PFStudio Defined, add on-board connect to VSS through resistor (100K ohm) for higher noise immunity
D26 | XCVR_3_RX2_P | N/A | N/A | HSI | XCVR | N/A | N/A | N/A | N/A | N/A | 11.3189 | 0.521526 | 4.0511 | 1.42166 | 11.8108 | 75.89 | DNC, PFStudio Defined, add on-board connect to VSS through resistor (100K ohm) for higher noise immunity
D25 | XCVR_3_RX2_N | N/A | N/A | HSI | XCVR | N/A | N/A | N/A | N/A | N/A | 11.3299 | 0.518915 | 4.08265 | 1.40743 | 11.6656 | 75.8027 | DNC, PFStudio Defined, add on-board connect to VSS through resistor (100K ohm) for higher noise immunity
C28 | XCVR_3_TX2_P | N/A | N/A | HSO | XCVR | N/A | N/A | N/A | N/A | N/A | 13.4722 | 0.634559 | 4.74495 | 1.74257 | 14.7302 | 90.9307 | DNC, PFStudio Defined
C27 | XCVR_3_TX2_N | N/A | N/A | HSO | XCVR | N/A | N/A | N/A | N/A | N/A | 13.4846 | 0.634001 | 4.71701 | 1.73958 | 14.7122 | 90.585 | DNC, PFStudio Defined
J23 | XCVR_3A_REFCLK_P | N/A | N/A | HSI | XCVR | N/A | N/A | N/A | N/A | N/A | 6.13347 | 0.257532 | 1.8446 | 1.14829 | 4.94808 | 46.0232 | DNC, PFStudio Defined, add on-board connect to VSS through resistor (100K ohm) for higher noise immunity,CLAMP=OFF
J24 | XCVR_3A_REFCLK_N | N/A | N/A | HSI | XCVR | N/A | N/A | N/A | N/A | N/A | 6.07598 | 0.246859 | 1.86661 | 1.11711 | 4.87499 | 45.664 | DNC, PFStudio Defined, add on-board connect to VSS through resistor (100K ohm) for higher noise immunity,CLAMP=OFF
B26 | XCVR_3_TX1_P | N/A | N/A | HSO | XCVR | N/A | N/A | N/A | N/A | N/A | 12.86 | 0.603046 | 4.52336 | 1.68897 | 13.9123 | 87.4061 | DNC, PFStudio Defined
B25 | XCVR_3_TX1_N | N/A | N/A | HSO | XCVR | N/A | N/A | N/A | N/A | N/A | 12.8748 | 0.600908 | 4.57844 | 1.67751 | 13.7707 | 87.6379 | DNC, PFStudio Defined
E24 | XCVR_3_RX1_P | N/A | N/A | HSI | XCVR | N/A | N/A | N/A | N/A | N/A | 8.93241 | 0.388702 | 3.18544 | 1.14464 | 8.62215 | 60.3836 | DNC, PFStudio Defined, add on-board connect to VSS through resistor (100K ohm) for higher noise immunity
E23 | XCVR_3_RX1_N | N/A | N/A | HSI | XCVR | N/A | N/A | N/A | N/A | N/A | 8.9462 | 0.391217 | 3.15267 | 1.13944 | 8.6122 | 59.9356 | DNC, PFStudio Defined, add on-board connect to VSS through resistor (100K ohm) for higher noise immunity
C24 | XCVR_3_RX0_P | N/A | N/A | HSI | XCVR | N/A | N/A | N/A | N/A | N/A | 10.7499 | 0.492685 | 3.82525 | 1.36995 | 11.0367 | 72.3906 | DNC, PFStudio Defined, add on-board connect to VSS through resistor (100K ohm) for higher noise immunity
C23 | XCVR_3_RX0_N | N/A | N/A | HSI | XCVR | N/A | N/A | N/A | N/A | N/A | 10.7624 | 0.489033 | 3.89795 | 1.35217 | 10.8221 | 72.5995 | DNC, PFStudio Defined, add on-board connect to VSS through resistor (100K ohm) for higher noise immunity
A24 | XCVR_3_TX0_P | N/A | N/A | HSO | XCVR | N/A | N/A | N/A | N/A | N/A | 12.4311 | 0.581072 | 4.46186 | 1.60778 | 13.3728 | 84.6976 | DNC, PFStudio Defined
A23 | XCVR_3_TX0_N | N/A | N/A | HSO | XCVR | N/A | N/A | N/A | N/A | N/A | 12.4416 | 0.57714 | 4.42749 | 1.60526 | 13.346 | 84.3047 | DNC, PFStudio Defined
G23 | XCVR_3C_REFCLK_P | N/A | N/A | HSI | XCVR | N/A | N/A | N/A | N/A | N/A | 7.18817 | 0.312255 | 2.24618 | 1.29344 | 6.31144 | 53.9008 | DNC, PFStudio Defined, add on-board connect to VSS through resistor (100K ohm) for higher noise immunity,CLAMP=OFF
G24 | XCVR_3C_REFCLK_N | N/A | N/A | HSI | XCVR | N/A | N/A | N/A | N/A | N/A | 7.18957 | 0.311433 | 2.18934 | 1.25374 | 6.30956 | 52.3914 | DNC, PFStudio Defined, add on-board connect to VSS through resistor (100K ohm) for higher noise immunity,CLAMP=OFF
H22 | XCVR_VREF | N/A | N/A | N/A | XCVR_VREF | N/A | N/A | N/A | N/A | N/A | 0 | 0.101427 | 1.23737 | 2.37703 | 20.1299 | 54.2335 | Must connect to VSS through resistor (10K ohm)
F22 | XCVR_VREF | N/A | N/A | N/A | XCVR_VREF | N/A | N/A | N/A | N/A | N/A | 0 | 0 | 0 | 0 | 0 | 0 | Must connect to VSS through resistor (10K ohm)
K23 | VDD_XCVR_CLK | N/A | N/A | N/A | VDD_XCVR_CLK | N/A | N/A | N/A | N/A | N/A | 0 | 0.0150645 | 0.232139 | 11.1912 | 79.471 | 50.9699 | Must connect VDD_XCVR_CLK directly to 2.5v/3.3v, or to VSS through resistor (10K ohm)
L21 | VDD_XCVR_CLK | N/A | N/A | N/A | VDD_XCVR_CLK | N/A | N/A | N/A | N/A | N/A | 0 | 0 | 0 | 0 | 0 | 0 | Must connect VDD_XCVR_CLK directly to 2.5v/3.3v, or to VSS through resistor (10K ohm)
U21 | VDD_XCVR_CLK | N/A | N/A | N/A | VDD_XCVR_CLK | N/A | N/A | N/A | N/A | N/A | 0 | 0 | 0 | 0 | 0 | 0 | Must connect VDD_XCVR_CLK directly to 2.5v/3.3v, or to VSS through resistor (10K ohm)
L22 | VDDA25 | N/A | N/A | N/A | VDDA25 | N/A | N/A | N/A | N/A | N/A | 0 | 0.0121783 | 0.193238 | 27.7157 | 232.367 | 73.1829 | Must connect VDDA25 directly to 2.5v, or to VSS through resistor (10K ohm)
N21 | VDDA25 | N/A | N/A | N/A | VDDA25 | N/A | N/A | N/A | N/A | N/A | 0 | 0 | 0 | 0 | 0 | 0 | Must connect VDDA25 directly to 2.5v, or to VSS through resistor (10K ohm)
R21 | VDDA25 | N/A | N/A | N/A | VDDA25 | N/A | N/A | N/A | N/A | N/A | 0 | 0 | 0 | 0 | 0 | 0 | Must connect VDDA25 directly to 2.5v, or to VSS through resistor (10K ohm)
U22 | VDDA25 | N/A | N/A | N/A | VDDA25 | N/A | N/A | N/A | N/A | N/A | 0 | 0 | 0 | 0 | 0 | 0 | Must connect VDDA25 directly to 2.5v, or to VSS through resistor (10K ohm)
AA26 | VDDA | N/A | N/A | N/A | VDDA | N/A | N/A | N/A | N/A | N/A | 0 | 0.00400142 | 0.0560608 | 468.967 | 4174.14 | 162.144 | Must connect VDDA directly to 1.0v/1.05v, or to VSS through resistor (10K ohm)
AB23 | VDDA | N/A | N/A | N/A | VDDA | N/A | N/A | N/A | N/A | N/A | 0 | 0 | 0 | 0 | 0 | 0 | Must connect VDDA directly to 1.0v/1.05v, or to VSS through resistor (10K ohm)
AC26 | VDDA | N/A | N/A | N/A | VDDA | N/A | N/A | N/A | N/A | N/A | 0 | 0 | 0 | 0 | 0 | 0 | Must connect VDDA directly to 1.0v/1.05v, or to VSS through resistor (10K ohm)
AD23 | VDDA | N/A | N/A | N/A | VDDA | N/A | N/A | N/A | N/A | N/A | 0 | 0 | 0 | 0 | 0 | 0 | Must connect VDDA directly to 1.0v/1.05v, or to VSS through resistor (10K ohm)
AE26 | VDDA | N/A | N/A | N/A | VDDA | N/A | N/A | N/A | N/A | N/A | 0 | 0 | 0 | 0 | 0 | 0 | Must connect VDDA directly to 1.0v/1.05v, or to VSS through resistor (10K ohm)
AF23 | VDDA | N/A | N/A | N/A | VDDA | N/A | N/A | N/A | N/A | N/A | 0 | 0 | 0 | 0 | 0 | 0 | Must connect VDDA directly to 1.0v/1.05v, or to VSS through resistor (10K ohm)
AG26 | VDDA | N/A | N/A | N/A | VDDA | N/A | N/A | N/A | N/A | N/A | 0 | 0 | 0 | 0 | 0 | 0 | Must connect VDDA directly to 1.0v/1.05v, or to VSS through resistor (10K ohm)
B23 | VDDA | N/A | N/A | N/A | VDDA | N/A | N/A | N/A | N/A | N/A | 0 | 0 | 0 | 0 | 0 | 0 | Must connect VDDA directly to 1.0v/1.05v, or to VSS through resistor (10K ohm)
C26 | VDDA | N/A | N/A | N/A | VDDA | N/A | N/A | N/A | N/A | N/A | 0 | 0 | 0 | 0 | 0 | 0 | Must connect VDDA directly to 1.0v/1.05v, or to VSS through resistor (10K ohm)
D23 | VDDA | N/A | N/A | N/A | VDDA | N/A | N/A | N/A | N/A | N/A | 0 | 0 | 0 | 0 | 0 | 0 | Must connect VDDA directly to 1.0v/1.05v, or to VSS through resistor (10K ohm)
E26 | VDDA | N/A | N/A | N/A | VDDA | N/A | N/A | N/A | N/A | N/A | 0 | 0 | 0 | 0 | 0 | 0 | Must connect VDDA directly to 1.0v/1.05v, or to VSS through resistor (10K ohm)
F23 | VDDA | N/A | N/A | N/A | VDDA | N/A | N/A | N/A | N/A | N/A | 0 | 0 | 0 | 0 | 0 | 0 | Must connect VDDA directly to 1.0v/1.05v, or to VSS through resistor (10K ohm)
G26 | VDDA | N/A | N/A | N/A | VDDA | N/A | N/A | N/A | N/A | N/A | 0 | 0 | 0 | 0 | 0 | 0 | Must connect VDDA directly to 1.0v/1.05v, or to VSS through resistor (10K ohm)
H23 | VDDA | N/A | N/A | N/A | VDDA | N/A | N/A | N/A | N/A | N/A | 0 | 0 | 0 | 0 | 0 | 0 | Must connect VDDA directly to 1.0v/1.05v, or to VSS through resistor (10K ohm)
J26 | VDDA | N/A | N/A | N/A | VDDA | N/A | N/A | N/A | N/A | N/A | 0 | 0 | 0 | 0 | 0 | 0 | Must connect VDDA directly to 1.0v/1.05v, or to VSS through resistor (10K ohm)
L26 | VDDA | N/A | N/A | N/A | VDDA | N/A | N/A | N/A | N/A | N/A | 0 | 0 | 0 | 0 | 0 | 0 | Must connect VDDA directly to 1.0v/1.05v, or to VSS through resistor (10K ohm)
M23 | VDDA | N/A | N/A | N/A | VDDA | N/A | N/A | N/A | N/A | N/A | 0 | 0 | 0 | 0 | 0 | 0 | Must connect VDDA directly to 1.0v/1.05v, or to VSS through resistor (10K ohm)
N26 | VDDA | N/A | N/A | N/A | VDDA | N/A | N/A | N/A | N/A | N/A | 0 | 0 | 0 | 0 | 0 | 0 | Must connect VDDA directly to 1.0v/1.05v, or to VSS through resistor (10K ohm)
P23 | VDDA | N/A | N/A | N/A | VDDA | N/A | N/A | N/A | N/A | N/A | 0 | 0 | 0 | 0 | 0 | 0 | Must connect VDDA directly to 1.0v/1.05v, or to VSS through resistor (10K ohm)
R26 | VDDA | N/A | N/A | N/A | VDDA | N/A | N/A | N/A | N/A | N/A | 0 | 0 | 0 | 0 | 0 | 0 | Must connect VDDA directly to 1.0v/1.05v, or to VSS through resistor (10K ohm)
T23 | VDDA | N/A | N/A | N/A | VDDA | N/A | N/A | N/A | N/A | N/A | 0 | 0 | 0 | 0 | 0 | 0 | Must connect VDDA directly to 1.0v/1.05v, or to VSS through resistor (10K ohm)
U26 | VDDA | N/A | N/A | N/A | VDDA | N/A | N/A | N/A | N/A | N/A | 0 | 0 | 0 | 0 | 0 | 0 | Must connect VDDA directly to 1.0v/1.05v, or to VSS through resistor (10K ohm)
W26 | VDDA | N/A | N/A | N/A | VDDA | N/A | N/A | N/A | N/A | N/A | 0 | 0 | 0 | 0 | 0 | 0 | Must connect VDDA directly to 1.0v/1.05v, or to VSS through resistor (10K ohm)
Y23 | VDDA | N/A | N/A | N/A | VDDA | N/A | N/A | N/A | N/A | N/A | 0 | 0 | 0 | 0 | 0 | 0 | Must connect VDDA directly to 1.0v/1.05v, or to VSS through resistor (10K ohm)
V23 | VDD_XCVR_CLK | N/A | N/A | N/A | VDD_XCVR_CLK | N/A | N/A | N/A | N/A | N/A | 0 | 0 | 0 | 0 | 0 | 0 | Must connect VDD_XCVR_CLK directly to 2.5v/3.3v, or to VSS through resistor (10K ohm)
V13 | VDD18 | N/A | N/A | N/A | VDD18 | N/A | N/A | N/A | N/A | N/A | 0 | 0.00378302 | 0.0624853 | 114.899 | 984.531 | 84.7318 | Must connect VDD18 to 1.8v
V15 | VDD18 | N/A | N/A | N/A | VDD18 | N/A | N/A | N/A | N/A | N/A | 0 | 0 | 0 | 0 | 0 | 0 | Must connect VDD18 to 1.8v
V17 | VDD18 | N/A | N/A | N/A | VDD18 | N/A | N/A | N/A | N/A | N/A | 0 | 0 | 0 | 0 | 0 | 0 | Must connect VDD18 to 1.8v
V19 | VDD18 | N/A | N/A | N/A | VDD18 | N/A | N/A | N/A | N/A | N/A | 0 | 0 | 0 | 0 | 0 | 0 | Must connect VDD18 to 1.8v
W11 | VDD18 | N/A | N/A | N/A | VDD18 | N/A | N/A | N/A | N/A | N/A | 0 | 0 | 0 | 0 | 0 | 0 | Must connect VDD18 to 1.8v
W21 | VDD18 | N/A | N/A | N/A | VDD18 | N/A | N/A | N/A | N/A | N/A | 0 | 0 | 0 | 0 | 0 | 0 | Must connect VDD18 to 1.8v
K13 | VDDAUX2 | N/A | 2 | N/A | VDDAUX2 | N/A | N/A | N/A | N/A | N/A | 0 | 0.0056558 | 0.0879781 | 47.5824 | 372.656 | 64.7009 | Must connect VDDAUX2 directly to 2.5v/3.3v, or to VSS through resistor (10K ohm)
K15 | VDDAUX2 | N/A | 2 | N/A | VDDAUX2 | N/A | N/A | N/A | N/A | N/A | 0 | 0 | 0 | 0 | 0 | 0 | Must connect VDDAUX2 directly to 2.5v/3.3v, or to VSS through resistor (10K ohm)
L14 | VDDAUX2 | N/A | 2 | N/A | VDDAUX2 | N/A | N/A | N/A | N/A | N/A | 0 | 0 | 0 | 0 | 0 | 0 | Must connect VDDAUX2 directly to 2.5v/3.3v, or to VSS through resistor (10K ohm)
L16 | VDDAUX2 | N/A | 2 | N/A | VDDAUX2 | N/A | N/A | N/A | N/A | N/A | 0 | 0 | 0 | 0 | 0 | 0 | Must connect VDDAUX2 directly to 2.5v/3.3v, or to VSS through resistor (10K ohm)
L18 | VDDAUX2 | N/A | 2 | N/A | VDDAUX2 | N/A | N/A | N/A | N/A | N/A | 0 | 0 | 0 | 0 | 0 | 0 | Must connect VDDAUX2 directly to 2.5v/3.3v, or to VSS through resistor (10K ohm)
P11 | VDDAUX4 | N/A | 4 | N/A | VDDAUX4 | N/A | N/A | N/A | N/A | N/A | 0 | 0.00636447 | 0.0889949 | 60.1573 | 494.909 | 73.1689 | Must connect VDDAUX4 directly to 2.5v/3.3v, or to VSS through resistor (10K ohm)
R12 | VDDAUX4 | N/A | 4 | N/A | VDDAUX4 | N/A | N/A | N/A | N/A | N/A | 0 | 0 | 0 | 0 | 0 | 0 | Must connect VDDAUX4 directly to 2.5v/3.3v, or to VSS through resistor (10K ohm)
T11 | VDDAUX4 | N/A | 4 | N/A | VDDAUX4 | N/A | N/A | N/A | N/A | N/A | 0 | 0 | 0 | 0 | 0 | 0 | Must connect VDDAUX4 directly to 2.5v/3.3v, or to VSS through resistor (10K ohm)
V11 | VDDAUX4 | N/A | 4 | N/A | VDDAUX4 | N/A | N/A | N/A | N/A | N/A | 0 | 0 | 0 | 0 | 0 | 0 | Must connect VDDAUX4 directly to 2.5v/3.3v, or to VSS through resistor (10K ohm)
L12 | VDDAUX5 | N/A | 5 | N/A | VDDAUX5 | N/A | N/A | N/A | N/A | N/A | 0 | 0.0101188 | 0.136405 | 36.8871 | 304.972 | 70.9337 | Must connect VDDAUX5 directly to 2.5v/3.3v, or to VSS through resistor (10K ohm)
M11 | VDDAUX5 | N/A | 5 | N/A | VDDAUX5 | N/A | N/A | N/A | N/A | N/A | 0 | 0 | 0 | 0 | 0 | 0 | Must connect VDDAUX5 directly to 2.5v/3.3v, or to VSS through resistor (10K ohm)
N12 | VDDAUX5 | N/A | 5 | N/A | VDDAUX5 | N/A | N/A | N/A | N/A | N/A | 0 | 0 | 0 | 0 | 0 | 0 | Must connect VDDAUX5 directly to 2.5v/3.3v, or to VSS through resistor (10K ohm)
AA1 | VDDI0 | N/A | 0 | N/A | VDDI0 | N/A | N/A | N/A | N/A | N/A | 0 | 0.00526205 | 0.0863969 | 512.783 | 4963.64 | 210.483 | Must connect VDDI0 directly to 1.2v/1.5v/1.8v, or to VSS through resistor (10K ohm)
AA11 | VDDI0 | N/A | 0 | N/A | VDDI0 | N/A | N/A | N/A | N/A | N/A | 0 | 0 | 0 | 0 | 0 | 0 | Must connect VDDI0 directly to 1.2v/1.5v/1.8v, or to VSS through resistor (10K ohm)
AB8 | VDDI0 | N/A | 0 | N/A | VDDI0 | N/A | N/A | N/A | N/A | N/A | 0 | 0 | 0 | 0 | 0 | 0 | Must connect VDDI0 directly to 1.2v/1.5v/1.8v, or to VSS through resistor (10K ohm)
AC5 | VDDI0 | N/A | 0 | N/A | VDDI0 | N/A | N/A | N/A | N/A | N/A | 0 | 0 | 0 | 0 | 0 | 0 | Must connect VDDI0 directly to 1.2v/1.5v/1.8v, or to VSS through resistor (10K ohm)
AD2 | VDDI0 | N/A | 0 | N/A | VDDI0 | N/A | N/A | N/A | N/A | N/A | 0 | 0 | 0 | 0 | 0 | 0 | Must connect VDDI0 directly to 1.2v/1.5v/1.8v, or to VSS through resistor (10K ohm)
AE9 | VDDI0 | N/A | 0 | N/A | VDDI0 | N/A | N/A | N/A | N/A | N/A | 0 | 0 | 0 | 0 | 0 | 0 | Must connect VDDI0 directly to 1.2v/1.5v/1.8v, or to VSS through resistor (10K ohm)
AF6 | VDDI0 | N/A | 0 | N/A | VDDI0 | N/A | N/A | N/A | N/A | N/A | 0 | 0 | 0 | 0 | 0 | 0 | Must connect VDDI0 directly to 1.2v/1.5v/1.8v, or to VSS through resistor (10K ohm)
AG3 | VDDI0 | N/A | 0 | N/A | VDDI0 | N/A | N/A | N/A | N/A | N/A | 0 | 0 | 0 | 0 | 0 | 0 | Must connect VDDI0 directly to 1.2v/1.5v/1.8v, or to VSS through resistor (10K ohm)
AH10 | VDDI0 | N/A | 0 | N/A | VDDI0 | N/A | N/A | N/A | N/A | N/A | 0 | 0 | 0 | 0 | 0 | 0 | Must connect VDDI0 directly to 1.2v/1.5v/1.8v, or to VSS through resistor (10K ohm)
AA21 | VDDI1 | N/A | 1 | N/A | VDDI1 | N/A | N/A | N/A | N/A | N/A | 0 | 0.00541071 | 0.0923349 | 236.961 | 2197.15 | 147.918 | Must connect VDDI1 directly to 1.2v/1.5v/1.8v, or to VSS through resistor (10K ohm)
AB18 | VDDI1 | N/A | 1 | N/A | VDDI1 | N/A | N/A | N/A | N/A | N/A | 0 | 0 | 0 | 0 | 0 | 0 | Must connect VDDI1 directly to 1.2v/1.5v/1.8v, or to VSS through resistor (10K ohm)
AC15 | VDDI1 | N/A | 1 | N/A | VDDI1 | N/A | N/A | N/A | N/A | N/A | 0 | 0 | 0 | 0 | 0 | 0 | Must connect VDDI1 directly to 1.2v/1.5v/1.8v, or to VSS through resistor (10K ohm)
AE19 | VDDI1 | N/A | 1 | N/A | VDDI1 | N/A | N/A | N/A | N/A | N/A | 0 | 0 | 0 | 0 | 0 | 0 | Must connect VDDI1 directly to 1.2v/1.5v/1.8v, or to VSS through resistor (10K ohm)
AF16 | VDDI1 | N/A | 1 | N/A | VDDI1 | N/A | N/A | N/A | N/A | N/A | 0 | 0 | 0 | 0 | 0 | 0 | Must connect VDDI1 directly to 1.2v/1.5v/1.8v, or to VSS through resistor (10K ohm)
AH20 | VDDI1 | N/A | 1 | N/A | VDDI1 | N/A | N/A | N/A | N/A | N/A | 0 | 0 | 0 | 0 | 0 | 0 | Must connect VDDI1 directly to 1.2v/1.5v/1.8v, or to VSS through resistor (10K ohm)
W17 | VDDI1 | N/A | 1 | N/A | VDDI1 | N/A | N/A | N/A | N/A | N/A | 0 | 0 | 0 | 0 | 0 | 0 | Must connect VDDI1 directly to 1.2v/1.5v/1.8v, or to VSS through resistor (10K ohm)
U18 | VDD | N/A | N/A | N/A | VDD | N/A | N/A | N/A | N/A | N/A | 0 | 0.000888079 | 0.0167136 | 262.475 | 2234.32 | 66.2336 | Must connect VDD to 1.0v/1.05v
A11 | VDDI2 | N/A | 2 | N/A | VDDI2 | N/A | N/A | N/A | N/A | N/A | 0 | 0.0031336 | 0.0578627 | 479.107 | 4521.28 | 166.501 | Must connect VDDI2 directly to 1.2v/1.5v/1.8v/2.5v/3.3v, or to VSS through resistor (10K ohm)
A21 | VDDI2 | N/A | 2 | N/A | VDDI2 | N/A | N/A | N/A | N/A | N/A | 0 | 0 | 0 | 0 | 0 | 0 | Must connect VDDI2 directly to 1.2v/1.5v/1.8v/2.5v/3.3v, or to VSS through resistor (10K ohm)
B18 | VDDI2 | N/A | 2 | N/A | VDDI2 | N/A | N/A | N/A | N/A | N/A | 0 | 0 | 0 | 0 | 0 | 0 | Must connect VDDI2 directly to 1.2v/1.5v/1.8v/2.5v/3.3v, or to VSS through resistor (10K ohm)
B8 | VDDI2 | N/A | 2 | N/A | VDDI2 | N/A | N/A | N/A | N/A | N/A | 0 | 0 | 0 | 0 | 0 | 0 | Must connect VDDI2 directly to 1.2v/1.5v/1.8v/2.5v/3.3v, or to VSS through resistor (10K ohm)
C15 | VDDI2 | N/A | 2 | N/A | VDDI2 | N/A | N/A | N/A | N/A | N/A | 0 | 0 | 0 | 0 | 0 | 0 | Must connect VDDI2 directly to 1.2v/1.5v/1.8v/2.5v/3.3v, or to VSS through resistor (10K ohm)
D12 | VDDI2 | N/A | 2 | N/A | VDDI2 | N/A | N/A | N/A | N/A | N/A | 0 | 0 | 0 | 0 | 0 | 0 | Must connect VDDI2 directly to 1.2v/1.5v/1.8v/2.5v/3.3v, or to VSS through resistor (10K ohm)
E19 | VDDI2 | N/A | 2 | N/A | VDDI2 | N/A | N/A | N/A | N/A | N/A | 0 | 0 | 0 | 0 | 0 | 0 | Must connect VDDI2 directly to 1.2v/1.5v/1.8v/2.5v/3.3v, or to VSS through resistor (10K ohm)
E9 | VDDI2 | N/A | 2 | N/A | VDDI2 | N/A | N/A | N/A | N/A | N/A | 0 | 0 | 0 | 0 | 0 | 0 | Must connect VDDI2 directly to 1.2v/1.5v/1.8v/2.5v/3.3v, or to VSS through resistor (10K ohm)
F16 | VDDI2 | N/A | 2 | N/A | VDDI2 | N/A | N/A | N/A | N/A | N/A | 0 | 0 | 0 | 0 | 0 | 0 | Must connect VDDI2 directly to 1.2v/1.5v/1.8v/2.5v/3.3v, or to VSS through resistor (10K ohm)
G13 | VDDI2 | N/A | 2 | N/A | VDDI2 | N/A | N/A | N/A | N/A | N/A | 0 | 0 | 0 | 0 | 0 | 0 | Must connect VDDI2 directly to 1.2v/1.5v/1.8v/2.5v/3.3v, or to VSS through resistor (10K ohm)
H20 | VDDI2 | N/A | 2 | N/A | VDDI2 | N/A | N/A | N/A | N/A | N/A | 0 | 0 | 0 | 0 | 0 | 0 | Must connect VDDI2 directly to 1.2v/1.5v/1.8v/2.5v/3.3v, or to VSS through resistor (10K ohm)
J17 | VDDI2 | N/A | 2 | N/A | VDDI2 | N/A | N/A | N/A | N/A | N/A | 0 | 0 | 0 | 0 | 0 | 0 | Must connect VDDI2 directly to 1.2v/1.5v/1.8v/2.5v/3.3v, or to VSS through resistor (10K ohm)
A22 | VSS | N/A | N/A | N/A | VSS | N/A | N/A | N/A | N/A | N/A | 0 | 0 | 0 | 0 | 0 | 0 | VSS
H10 | VDDI3 | N/A | 3 | N/A | VDDI3 | N/A | N/A | N/A | N/A | N/A | 0 | 0.0421716 | 0.778849 | 9.02049 | 70.0422 | 83.8189 | Must connect VDDI3 to 1.8v/2.5v/3.3v
K12 | VDDI3 | N/A | 3 | N/A | VDDI3 | N/A | N/A | N/A | N/A | N/A | 0 | 0 | 0 | 0 | 0 | 0 | Must connect VDDI3 to 1.8v/2.5v/3.3v
G3 | VDDI4 | N/A | 4 | N/A | VDDI4 | N/A | N/A | N/A | N/A | N/A | 0 | 0.00393449 | 0.0648427 | 498.602 | 4748.81 | 179.807 | Must connect VDDI4 directly to 1.2v/1.5v/1.8v/2.5v/3.3v, or to VSS through resistor (10K ohm)
K4 | VDDI4 | N/A | 4 | N/A | VDDI4 | N/A | N/A | N/A | N/A | N/A | 0 | 0 | 0 | 0 | 0 | 0 | Must connect VDDI4 directly to 1.2v/1.5v/1.8v/2.5v/3.3v, or to VSS through resistor (10K ohm)
L1 | VDDI4 | N/A | 4 | N/A | VDDI4 | N/A | N/A | N/A | N/A | N/A | 0 | 0 | 0 | 0 | 0 | 0 | Must connect VDDI4 directly to 1.2v/1.5v/1.8v/2.5v/3.3v, or to VSS through resistor (10K ohm)
M8 | VDDI4 | N/A | 4 | N/A | VDDI4 | N/A | N/A | N/A | N/A | N/A | 0 | 0 | 0 | 0 | 0 | 0 | Must connect VDDI4 directly to 1.2v/1.5v/1.8v/2.5v/3.3v, or to VSS through resistor (10K ohm)
N5 | VDDI4 | N/A | 4 | N/A | VDDI4 | N/A | N/A | N/A | N/A | N/A | 0 | 0 | 0 | 0 | 0 | 0 | Must connect VDDI4 directly to 1.2v/1.5v/1.8v/2.5v/3.3v, or to VSS through resistor (10K ohm)
P2 | VDDI4 | N/A | 4 | N/A | VDDI4 | N/A | N/A | N/A | N/A | N/A | 0 | 0 | 0 | 0 | 0 | 0 | Must connect VDDI4 directly to 1.2v/1.5v/1.8v/2.5v/3.3v, or to VSS through resistor (10K ohm)
R9 | VDDI4 | N/A | 4 | N/A | VDDI4 | N/A | N/A | N/A | N/A | N/A | 0 | 0 | 0 | 0 | 0 | 0 | Must connect VDDI4 directly to 1.2v/1.5v/1.8v/2.5v/3.3v, or to VSS through resistor (10K ohm)
T6 | VDDI4 | N/A | 4 | N/A | VDDI4 | N/A | N/A | N/A | N/A | N/A | 0 | 0 | 0 | 0 | 0 | 0 | Must connect VDDI4 directly to 1.2v/1.5v/1.8v/2.5v/3.3v, or to VSS through resistor (10K ohm)
U10 | VDDI4 | N/A | 4 | N/A | VDDI4 | N/A | N/A | N/A | N/A | N/A | 0 | 0 | 0 | 0 | 0 | 0 | Must connect VDDI4 directly to 1.2v/1.5v/1.8v/2.5v/3.3v, or to VSS through resistor (10K ohm)
U3 | VDDI4 | N/A | 4 | N/A | VDDI4 | N/A | N/A | N/A | N/A | N/A | 0 | 0 | 0 | 0 | 0 | 0 | Must connect VDDI4 directly to 1.2v/1.5v/1.8v/2.5v/3.3v, or to VSS through resistor (10K ohm)
W7 | VDDI4 | N/A | 4 | N/A | VDDI4 | N/A | N/A | N/A | N/A | N/A | 0 | 0 | 0 | 0 | 0 | 0 | Must connect VDDI4 directly to 1.2v/1.5v/1.8v/2.5v/3.3v, or to VSS through resistor (10K ohm)
Y4 | VDDI4 | N/A | 4 | N/A | VDDI4 | N/A | N/A | N/A | N/A | N/A | 0 | 0 | 0 | 0 | 0 | 0 | Must connect VDDI4 directly to 1.2v/1.5v/1.8v/2.5v/3.3v, or to VSS through resistor (10K ohm)
A1 | VDDI5 | N/A | 5 | N/A | VDDI5 | N/A | N/A | N/A | N/A | N/A | 0 | 0.00763144 | 0.120076 | 316.537 | 3016.61 | 194.958 | Must connect VDDI5 directly to 1.2v/1.5v/1.8v/2.5v/3.3v, or to VSS through resistor (10K ohm)
C5 | VDDI5 | N/A | 5 | N/A | VDDI5 | N/A | N/A | N/A | N/A | N/A | 0 | 0 | 0 | 0 | 0 | 0 | Must connect VDDI5 directly to 1.2v/1.5v/1.8v/2.5v/3.3v, or to VSS through resistor (10K ohm)
D2 | VDDI5 | N/A | 5 | N/A | VDDI5 | N/A | N/A | N/A | N/A | N/A | 0 | 0 | 0 | 0 | 0 | 0 | Must connect VDDI5 directly to 1.2v/1.5v/1.8v/2.5v/3.3v, or to VSS through resistor (10K ohm)
F6 | VDDI5 | N/A | 5 | N/A | VDDI5 | N/A | N/A | N/A | N/A | N/A | 0 | 0 | 0 | 0 | 0 | 0 | Must connect VDDI5 directly to 1.2v/1.5v/1.8v/2.5v/3.3v, or to VSS through resistor (10K ohm)
J7 | VDDI5 | N/A | 5 | N/A | VDDI5 | N/A | N/A | N/A | N/A | N/A | 0 | 0 | 0 | 0 | 0 | 0 | Must connect VDDI5 directly to 1.2v/1.5v/1.8v/2.5v/3.3v, or to VSS through resistor (10K ohm)
K10 | VDDI5 | N/A | 5 | N/A | VDDI5 | N/A | N/A | N/A | N/A | N/A | 0 | 0 | 0 | 0 | 0 | 0 | Must connect VDDI5 directly to 1.2v/1.5v/1.8v/2.5v/3.3v, or to VSS through resistor (10K ohm)
AD12 | VDDI7 | N/A | 7 | N/A | VDDI7 | N/A | N/A | N/A | N/A | N/A | 0 | 0 | 0 | 0 | 0 | 0 | Must connect VDDI7 directly to 1.2v/1.5v/1.8v, or to VSS through resistor (10K ohm)
AG13 | VDDI7 | N/A | 7 | N/A | VDDI7 | N/A | N/A | N/A | N/A | N/A | 0 | 0 | 0 | 0 | 0 | 0 | Must connect VDDI7 directly to 1.2v/1.5v/1.8v, or to VSS through resistor (10K ohm)
Y14 | VDDI7 | N/A | 7 | N/A | VDDI7 | N/A | N/A | N/A | N/A | N/A | 0 | 0 | 0 | 0 | 0 | 0 | Must connect VDDI7 directly to 1.2v/1.5v/1.8v, or to VSS through resistor (10K ohm)
L20 | VDD25 | N/A | N/A | N/A | VDD25 | N/A | N/A | N/A | N/A | N/A | 0 | 0.00858269 | 0.120811 | 32.7305 | 250.23 | 62.8824 | Must connect VDD25 to 2.5v
M13 | VDD25 | N/A | N/A | N/A | VDD25 | N/A | N/A | N/A | N/A | N/A | 0 | 0 | 0 | 0 | 0 | 0 | Must connect VDD25 to 2.5v
P17 | VDD25 | N/A | N/A | N/A | VDD25 | N/A | N/A | N/A | N/A | N/A | 0 | 0 | 0 | 0 | 0 | 0 | Must connect VDD25 to 2.5v
U12 | VDD25 | N/A | N/A | N/A | VDD25 | N/A | N/A | N/A | N/A | N/A | 0 | 0 | 0 | 0 | 0 | 0 | Must connect VDD25 to 2.5v
U20 | VDD25 | N/A | N/A | N/A | VDD25 | N/A | N/A | N/A | N/A | N/A | 0 | 0 | 0 | 0 | 0 | 0 | Must connect VDD25 to 2.5v
M15 | VDD | N/A | N/A | N/A | VDD | N/A | N/A | N/A | N/A | N/A | 0 | 0 | 0 | 0 | 0 | 0 | Must connect VDD to 1.0v/1.05v
M17 | VDD | N/A | N/A | N/A | VDD | N/A | N/A | N/A | N/A | N/A | 0 | 0 | 0 | 0 | 0 | 0 | Must connect VDD to 1.0v/1.05v
M19 | VDD | N/A | N/A | N/A | VDD | N/A | N/A | N/A | N/A | N/A | 0 | 0 | 0 | 0 | 0 | 0 | Must connect VDD to 1.0v/1.05v
N14 | VDD | N/A | N/A | N/A | VDD | N/A | N/A | N/A | N/A | N/A | 0 | 0 | 0 | 0 | 0 | 0 | Must connect VDD to 1.0v/1.05v
N16 | VDD | N/A | N/A | N/A | VDD | N/A | N/A | N/A | N/A | N/A | 0 | 0 | 0 | 0 | 0 | 0 | Must connect VDD to 1.0v/1.05v
N18 | VDD | N/A | N/A | N/A | VDD | N/A | N/A | N/A | N/A | N/A | 0 | 0 | 0 | 0 | 0 | 0 | Must connect VDD to 1.0v/1.05v
N20 | VDD | N/A | N/A | N/A | VDD | N/A | N/A | N/A | N/A | N/A | 0 | 0 | 0 | 0 | 0 | 0 | Must connect VDD to 1.0v/1.05v
P13 | VDD | N/A | N/A | N/A | VDD | N/A | N/A | N/A | N/A | N/A | 0 | 0 | 0 | 0 | 0 | 0 | Must connect VDD to 1.0v/1.05v
P15 | VDD | N/A | N/A | N/A | VDD | N/A | N/A | N/A | N/A | N/A | 0 | 0 | 0 | 0 | 0 | 0 | Must connect VDD to 1.0v/1.05v
R16 | VDD | N/A | N/A | N/A | VDD | N/A | N/A | N/A | N/A | N/A | 0 | 0 | 0 | 0 | 0 | 0 | Must connect VDD to 1.0v/1.05v
P19 | VDD | N/A | N/A | N/A | VDD | N/A | N/A | N/A | N/A | N/A | 0 | 0 | 0 | 0 | 0 | 0 | Must connect VDD to 1.0v/1.05v
R14 | VDD | N/A | N/A | N/A | VDD | N/A | N/A | N/A | N/A | N/A | 0 | 0 | 0 | 0 | 0 | 0 | Must connect VDD to 1.0v/1.05v
R18 | VDD | N/A | N/A | N/A | VDD | N/A | N/A | N/A | N/A | N/A | 0 | 0 | 0 | 0 | 0 | 0 | Must connect VDD to 1.0v/1.05v
R20 | VDD | N/A | N/A | N/A | VDD | N/A | N/A | N/A | N/A | N/A | 0 | 0 | 0 | 0 | 0 | 0 | Must connect VDD to 1.0v/1.05v
T13 | VDD | N/A | N/A | N/A | VDD | N/A | N/A | N/A | N/A | N/A | 0 | 0 | 0 | 0 | 0 | 0 | Must connect VDD to 1.0v/1.05v
T15 | VDD | N/A | N/A | N/A | VDD | N/A | N/A | N/A | N/A | N/A | 0 | 0 | 0 | 0 | 0 | 0 | Must connect VDD to 1.0v/1.05v
T17 | VDD | N/A | N/A | N/A | VDD | N/A | N/A | N/A | N/A | N/A | 0 | 0 | 0 | 0 | 0 | 0 | Must connect VDD to 1.0v/1.05v
T19 | VDD | N/A | N/A | N/A | VDD | N/A | N/A | N/A | N/A | N/A | 0 | 0 | 0 | 0 | 0 | 0 | Must connect VDD to 1.0v/1.05v
U14 | VDD | N/A | N/A | N/A | VDD | N/A | N/A | N/A | N/A | N/A | 0 | 0 | 0 | 0 | 0 | 0 | Must connect VDD to 1.0v/1.05v
U16 | VDD | N/A | N/A | N/A | VDD | N/A | N/A | N/A | N/A | N/A | 0 | 0 | 0 | 0 | 0 | 0 | Must connect VDD to 1.0v/1.05v
A25 | VSS | N/A | N/A | N/A | VSS | N/A | N/A | N/A | N/A | N/A | 0 | 0 | 0 | 0 | 0 | 0 | VSS
A26 | VSS | N/A | N/A | N/A | VSS | N/A | N/A | N/A | N/A | N/A | 0 | 0 | 0 | 0 | 0 | 0 | VSS
A27 | VSS | N/A | N/A | N/A | VSS | N/A | N/A | N/A | N/A | N/A | 0 | 0 | 0 | 0 | 0 | 0 | VSS
A28 | VSS | N/A | N/A | N/A | VSS | N/A | N/A | N/A | N/A | N/A | 0 | 0 | 0 | 0 | 0 | 0 | VSS
AA22 | VSS | N/A | N/A | N/A | VSS | N/A | N/A | N/A | N/A | N/A | 0 | 0 | 0 | 0 | 0 | 0 | VSS
AA25 | VSS | N/A | N/A | N/A | VSS | N/A | N/A | N/A | N/A | N/A | 0 | 0 | 0 | 0 | 0 | 0 | VSS
AB22 | VSS | N/A | N/A | N/A | VSS | N/A | N/A | N/A | N/A | N/A | 0 | 0 | 0 | 0 | 0 | 0 | VSS
AB24 | VSS | N/A | N/A | N/A | VSS | N/A | N/A | N/A | N/A | N/A | 0 | 0 | 0 | 0 | 0 | 0 | VSS
AB27 | VSS | N/A | N/A | N/A | VSS | N/A | N/A | N/A | N/A | N/A | 0 | 0 | 0 | 0 | 0 | 0 | VSS
AB28 | VSS | N/A | N/A | N/A | VSS | N/A | N/A | N/A | N/A | N/A | 0 | 0 | 0 | 0 | 0 | 0 | VSS
AC22 | VSS | N/A | N/A | N/A | VSS | N/A | N/A | N/A | N/A | N/A | 0 | 0 | 0 | 0 | 0 | 0 | VSS
AC25 | VSS | N/A | N/A | N/A | VSS | N/A | N/A | N/A | N/A | N/A | 0 | 0 | 0 | 0 | 0 | 0 | VSS
AD22 | VSS | N/A | N/A | N/A | VSS | N/A | N/A | N/A | N/A | N/A | 0 | 0 | 0 | 0 | 0 | 0 | VSS
AD24 | VSS | N/A | N/A | N/A | VSS | N/A | N/A | N/A | N/A | N/A | 0 | 0 | 0 | 0 | 0 | 0 | VSS
AD27 | VSS | N/A | N/A | N/A | VSS | N/A | N/A | N/A | N/A | N/A | 0 | 0 | 0 | 0 | 0 | 0 | VSS
AD28 | VSS | N/A | N/A | N/A | VSS | N/A | N/A | N/A | N/A | N/A | 0 | 0 | 0 | 0 | 0 | 0 | VSS
AE22 | VSS | N/A | N/A | N/A | VSS | N/A | N/A | N/A | N/A | N/A | 0 | 0 | 0 | 0 | 0 | 0 | VSS
AE25 | VSS | N/A | N/A | N/A | VSS | N/A | N/A | N/A | N/A | N/A | 0 | 0 | 0 | 0 | 0 | 0 | VSS
AF22 | VSS | N/A | N/A | N/A | VSS | N/A | N/A | N/A | N/A | N/A | 0 | 0 | 0 | 0 | 0 | 0 | VSS
AF24 | VSS | N/A | N/A | N/A | VSS | N/A | N/A | N/A | N/A | N/A | 0 | 0 | 0 | 0 | 0 | 0 | VSS
AF27 | VSS | N/A | N/A | N/A | VSS | N/A | N/A | N/A | N/A | N/A | 0 | 0 | 0 | 0 | 0 | 0 | VSS
AF28 | VSS | N/A | N/A | N/A | VSS | N/A | N/A | N/A | N/A | N/A | 0 | 0 | 0 | 0 | 0 | 0 | VSS
AG24 | VSS | N/A | N/A | N/A | VSS | N/A | N/A | N/A | N/A | N/A | 0 | 0 | 0 | 0 | 0 | 0 | VSS
AG25 | VSS | N/A | N/A | N/A | VSS | N/A | N/A | N/A | N/A | N/A | 0 | 0 | 0 | 0 | 0 | 0 | VSS
AH24 | VSS | N/A | N/A | N/A | VSS | N/A | N/A | N/A | N/A | N/A | 0 | 0 | 0 | 0 | 0 | 0 | VSS
AH27 | VSS | N/A | N/A | N/A | VSS | N/A | N/A | N/A | N/A | N/A | 0 | 0 | 0 | 0 | 0 | 0 | VSS
AH28 | VSS | N/A | N/A | N/A | VSS | N/A | N/A | N/A | N/A | N/A | 0 | 0 | 0 | 0 | 0 | 0 | VSS
B22 | VSS | N/A | N/A | N/A | VSS | N/A | N/A | N/A | N/A | N/A | 0 | 0 | 0 | 0 | 0 | 0 | VSS
B24 | VSS | N/A | N/A | N/A | VSS | N/A | N/A | N/A | N/A | N/A | 0 | 0 | 0 | 0 | 0 | 0 | VSS
B27 | VSS | N/A | N/A | N/A | VSS | N/A | N/A | N/A | N/A | N/A | 0 | 0 | 0 | 0 | 0 | 0 | VSS
B28 | VSS | N/A | N/A | N/A | VSS | N/A | N/A | N/A | N/A | N/A | 0 | 0 | 0 | 0 | 0 | 0 | VSS
C22 | VSS | N/A | N/A | N/A | VSS | N/A | N/A | N/A | N/A | N/A | 0 | 0 | 0 | 0 | 0 | 0 | VSS
C25 | VSS | N/A | N/A | N/A | VSS | N/A | N/A | N/A | N/A | N/A | 0 | 0 | 0 | 0 | 0 | 0 | VSS
D22 | VSS | N/A | N/A | N/A | VSS | N/A | N/A | N/A | N/A | N/A | 0 | 0 | 0 | 0 | 0 | 0 | VSS
D24 | VSS | N/A | N/A | N/A | VSS | N/A | N/A | N/A | N/A | N/A | 0 | 0 | 0 | 0 | 0 | 0 | VSS
D27 | VSS | N/A | N/A | N/A | VSS | N/A | N/A | N/A | N/A | N/A | 0 | 0 | 0 | 0 | 0 | 0 | VSS
D28 | VSS | N/A | N/A | N/A | VSS | N/A | N/A | N/A | N/A | N/A | 0 | 0 | 0 | 0 | 0 | 0 | VSS
E22 | VSS | N/A | N/A | N/A | VSS | N/A | N/A | N/A | N/A | N/A | 0 | 0 | 0 | 0 | 0 | 0 | VSS
E25 | VSS | N/A | N/A | N/A | VSS | N/A | N/A | N/A | N/A | N/A | 0 | 0 | 0 | 0 | 0 | 0 | VSS
F24 | VSS | N/A | N/A | N/A | VSS | N/A | N/A | N/A | N/A | N/A | 0 | 0 | 0 | 0 | 0 | 0 | VSS
F27 | VSS | N/A | N/A | N/A | VSS | N/A | N/A | N/A | N/A | N/A | 0 | 0 | 0 | 0 | 0 | 0 | VSS
F28 | VSS | N/A | N/A | N/A | VSS | N/A | N/A | N/A | N/A | N/A | 0 | 0 | 0 | 0 | 0 | 0 | VSS
G22 | VSS | N/A | N/A | N/A | VSS | N/A | N/A | N/A | N/A | N/A | 0 | 0 | 0 | 0 | 0 | 0 | VSS
G25 | VSS | N/A | N/A | N/A | VSS | N/A | N/A | N/A | N/A | N/A | 0 | 0 | 0 | 0 | 0 | 0 | VSS
H24 | VSS | N/A | N/A | N/A | VSS | N/A | N/A | N/A | N/A | N/A | 0 | 0 | 0 | 0 | 0 | 0 | VSS
H27 | VSS | N/A | N/A | N/A | VSS | N/A | N/A | N/A | N/A | N/A | 0 | 0 | 0 | 0 | 0 | 0 | VSS
H28 | VSS | N/A | N/A | N/A | VSS | N/A | N/A | N/A | N/A | N/A | 0 | 0 | 0 | 0 | 0 | 0 | VSS
J22 | VSS | N/A | N/A | N/A | VSS | N/A | N/A | N/A | N/A | N/A | 0 | 0 | 0 | 0 | 0 | 0 | VSS
J25 | VSS | N/A | N/A | N/A | VSS | N/A | N/A | N/A | N/A | N/A | 0 | 0 | 0 | 0 | 0 | 0 | VSS
K21 | VSS | N/A | N/A | N/A | VSS | N/A | N/A | N/A | N/A | N/A | 0 | 0 | 0 | 0 | 0 | 0 | VSS
K22 | VSS | N/A | N/A | N/A | VSS | N/A | N/A | N/A | N/A | N/A | 0 | 0 | 0 | 0 | 0 | 0 | VSS
K24 | VSS | N/A | N/A | N/A | VSS | N/A | N/A | N/A | N/A | N/A | 0 | 0 | 0 | 0 | 0 | 0 | VSS
K27 | VSS | N/A | N/A | N/A | VSS | N/A | N/A | N/A | N/A | N/A | 0 | 0 | 0 | 0 | 0 | 0 | VSS
K28 | VSS | N/A | N/A | N/A | VSS | N/A | N/A | N/A | N/A | N/A | 0 | 0 | 0 | 0 | 0 | 0 | VSS
L25 | VSS | N/A | N/A | N/A | VSS | N/A | N/A | N/A | N/A | N/A | 0 | 0 | 0 | 0 | 0 | 0 | VSS
M24 | VSS | N/A | N/A | N/A | VSS | N/A | N/A | N/A | N/A | N/A | 0 | 0 | 0 | 0 | 0 | 0 | VSS
M27 | VSS | N/A | N/A | N/A | VSS | N/A | N/A | N/A | N/A | N/A | 0 | 0 | 0 | 0 | 0 | 0 | VSS
M28 | VSS | N/A | N/A | N/A | VSS | N/A | N/A | N/A | N/A | N/A | 0 | 0 | 0 | 0 | 0 | 0 | VSS
N22 | VSS | N/A | N/A | N/A | VSS | N/A | N/A | N/A | N/A | N/A | 0 | 0 | 0 | 0 | 0 | 0 | VSS
N25 | VSS | N/A | N/A | N/A | VSS | N/A | N/A | N/A | N/A | N/A | 0 | 0 | 0 | 0 | 0 | 0 | VSS
P24 | VSS | N/A | N/A | N/A | VSS | N/A | N/A | N/A | N/A | N/A | 0 | 0 | 0 | 0 | 0 | 0 | VSS
P27 | VSS | N/A | N/A | N/A | VSS | N/A | N/A | N/A | N/A | N/A | 0 | 0 | 0 | 0 | 0 | 0 | VSS
P28 | VSS | N/A | N/A | N/A | VSS | N/A | N/A | N/A | N/A | N/A | 0 | 0 | 0 | 0 | 0 | 0 | VSS
R22 | VSS | N/A | N/A | N/A | VSS | N/A | N/A | N/A | N/A | N/A | 0 | 0 | 0 | 0 | 0 | 0 | VSS
R25 | VSS | N/A | N/A | N/A | VSS | N/A | N/A | N/A | N/A | N/A | 0 | 0 | 0 | 0 | 0 | 0 | VSS
T24 | VSS | N/A | N/A | N/A | VSS | N/A | N/A | N/A | N/A | N/A | 0 | 0 | 0 | 0 | 0 | 0 | VSS
T27 | VSS | N/A | N/A | N/A | VSS | N/A | N/A | N/A | N/A | N/A | 0 | 0 | 0 | 0 | 0 | 0 | VSS
T28 | VSS | N/A | N/A | N/A | VSS | N/A | N/A | N/A | N/A | N/A | 0 | 0 | 0 | 0 | 0 | 0 | VSS
U25 | VSS | N/A | N/A | N/A | VSS | N/A | N/A | N/A | N/A | N/A | 0 | 0 | 0 | 0 | 0 | 0 | VSS
V21 | VSS | N/A | N/A | N/A | VSS | N/A | N/A | N/A | N/A | N/A | 0 | 0 | 0 | 0 | 0 | 0 | VSS
V22 | VSS | N/A | N/A | N/A | VSS | N/A | N/A | N/A | N/A | N/A | 0 | 0 | 0 | 0 | 0 | 0 | VSS
V24 | VSS | N/A | N/A | N/A | VSS | N/A | N/A | N/A | N/A | N/A | 0 | 0 | 0 | 0 | 0 | 0 | VSS
V27 | VSS | N/A | N/A | N/A | VSS | N/A | N/A | N/A | N/A | N/A | 0 | 0 | 0 | 0 | 0 | 0 | VSS
V28 | VSS | N/A | N/A | N/A | VSS | N/A | N/A | N/A | N/A | N/A | 0 | 0 | 0 | 0 | 0 | 0 | VSS
W22 | VSS | N/A | N/A | N/A | VSS | N/A | N/A | N/A | N/A | N/A | 0 | 0 | 0 | 0 | 0 | 0 | VSS
W25 | VSS | N/A | N/A | N/A | VSS | N/A | N/A | N/A | N/A | N/A | 0 | 0 | 0 | 0 | 0 | 0 | VSS
Y22 | VSS | N/A | N/A | N/A | VSS | N/A | N/A | N/A | N/A | N/A | 0 | 0 | 0 | 0 | 0 | 0 | VSS
Y24 | VSS | N/A | N/A | N/A | VSS | N/A | N/A | N/A | N/A | N/A | 0 | 0 | 0 | 0 | 0 | 0 | VSS
Y27 | VSS | N/A | N/A | N/A | VSS | N/A | N/A | N/A | N/A | N/A | 0 | 0 | 0 | 0 | 0 | 0 | VSS
Y28 | VSS | N/A | N/A | N/A | VSS | N/A | N/A | N/A | N/A | N/A | 0 | 0 | 0 | 0 | 0 | 0 | VSS
A16 | VSS | N/A | N/A | N/A | VSS | N/A | N/A | N/A | N/A | N/A | 0 | 0 | 0 | 0 | 0 | 0 | VSS
A6 | VSS | N/A | N/A | N/A | VSS | N/A | N/A | N/A | N/A | N/A | 0 | 0 | 0 | 0 | 0 | 0 | VSS
AA16 | VSS | N/A | N/A | N/A | VSS | N/A | N/A | N/A | N/A | N/A | 0 | 0 | 0 | 0 | 0 | 0 | VSS
AA6 | VSS | N/A | N/A | N/A | VSS | N/A | N/A | N/A | N/A | N/A | 0 | 0 | 0 | 0 | 0 | 0 | VSS
AB13 | VSS | N/A | N/A | N/A | VSS | N/A | N/A | N/A | N/A | N/A | 0 | 0 | 0 | 0 | 0 | 0 | VSS
AB3 | VSS | N/A | N/A | N/A | VSS | N/A | N/A | N/A | N/A | N/A | 0 | 0 | 0 | 0 | 0 | 0 | VSS
AC10 | VSS | N/A | N/A | N/A | VSS | N/A | N/A | N/A | N/A | N/A | 0 | 0 | 0 | 0 | 0 | 0 | VSS
AC20 | VSS | N/A | N/A | N/A | VSS | N/A | N/A | N/A | N/A | N/A | 0 | 0 | 0 | 0 | 0 | 0 | VSS
AD17 | VSS | N/A | N/A | N/A | VSS | N/A | N/A | N/A | N/A | N/A | 0 | 0 | 0 | 0 | 0 | 0 | VSS
AD7 | VSS | N/A | N/A | N/A | VSS | N/A | N/A | N/A | N/A | N/A | 0 | 0 | 0 | 0 | 0 | 0 | VSS
AE14 | VSS | N/A | N/A | N/A | VSS | N/A | N/A | N/A | N/A | N/A | 0 | 0 | 0 | 0 | 0 | 0 | VSS
AE4 | VSS | N/A | N/A | N/A | VSS | N/A | N/A | N/A | N/A | N/A | 0 | 0 | 0 | 0 | 0 | 0 | VSS
AF11 | VSS | N/A | N/A | N/A | VSS | N/A | N/A | N/A | N/A | N/A | 0 | 0 | 0 | 0 | 0 | 0 | VSS
AF21 | VSS | N/A | N/A | N/A | VSS | N/A | N/A | N/A | N/A | N/A | 0 | 0 | 0 | 0 | 0 | 0 | VSS
AG18 | VSS | N/A | N/A | N/A | VSS | N/A | N/A | N/A | N/A | N/A | 0 | 0 | 0 | 0 | 0 | 0 | VSS
AG23 | VSS | N/A | N/A | N/A | VSS | N/A | N/A | N/A | N/A | N/A | 0 | 0 | 0 | 0 | 0 | 0 | VSS
AG8 | VSS | N/A | N/A | N/A | VSS | N/A | N/A | N/A | N/A | N/A | 0 | 0 | 0 | 0 | 0 | 0 | VSS
AH1 | VSS | N/A | N/A | N/A | VSS | N/A | N/A | N/A | N/A | N/A | 0 | 0 | 0 | 0 | 0 | 0 | VSS
AH15 | VSS | N/A | N/A | N/A | VSS | N/A | N/A | N/A | N/A | N/A | 0 | 0 | 0 | 0 | 0 | 0 | VSS
AH5 | VSS | N/A | N/A | N/A | VSS | N/A | N/A | N/A | N/A | N/A | 0 | 0 | 0 | 0 | 0 | 0 | VSS
B13 | VSS | N/A | N/A | N/A | VSS | N/A | N/A | N/A | N/A | N/A | 0 | 0 | 0 | 0 | 0 | 0 | VSS
B3 | VSS | N/A | N/A | N/A | VSS | N/A | N/A | N/A | N/A | N/A | 0 | 0 | 0 | 0 | 0 | 0 | VSS
C10 | VSS | N/A | N/A | N/A | VSS | N/A | N/A | N/A | N/A | N/A | 0 | 0 | 0 | 0 | 0 | 0 | VSS
C20 | VSS | N/A | N/A | N/A | VSS | N/A | N/A | N/A | N/A | N/A | 0 | 0 | 0 | 0 | 0 | 0 | VSS
D17 | VSS | N/A | N/A | N/A | VSS | N/A | N/A | N/A | N/A | N/A | 0 | 0 | 0 | 0 | 0 | 0 | VSS
D7 | VSS | N/A | N/A | N/A | VSS | N/A | N/A | N/A | N/A | N/A | 0 | 0 | 0 | 0 | 0 | 0 | VSS
E14 | VSS | N/A | N/A | N/A | VSS | N/A | N/A | N/A | N/A | N/A | 0 | 0 | 0 | 0 | 0 | 0 | VSS
E4 | VSS | N/A | N/A | N/A | VSS | N/A | N/A | N/A | N/A | N/A | 0 | 0 | 0 | 0 | 0 | 0 | VSS
F1 | VSS | N/A | N/A | N/A | VSS | N/A | N/A | N/A | N/A | N/A | 0 | 0 | 0 | 0 | 0 | 0 | VSS
F11 | VSS | N/A | N/A | N/A | VSS | N/A | N/A | N/A | N/A | N/A | 0 | 0 | 0 | 0 | 0 | 0 | VSS
G18 | VSS | N/A | N/A | N/A | VSS | N/A | N/A | N/A | N/A | N/A | 0 | 0 | 0 | 0 | 0 | 0 | VSS
G8 | VSS | N/A | N/A | N/A | VSS | N/A | N/A | N/A | N/A | N/A | 0 | 0 | 0 | 0 | 0 | 0 | VSS
H15 | VSS | N/A | N/A | N/A | VSS | N/A | N/A | N/A | N/A | N/A | 0 | 0 | 0 | 0 | 0 | 0 | VSS
H5 | VSS | N/A | N/A | N/A | VSS | N/A | N/A | N/A | N/A | N/A | 0 | 0 | 0 | 0 | 0 | 0 | VSS
J2 | VSS | N/A | N/A | N/A | VSS | N/A | N/A | N/A | N/A | N/A | 0 | 0 | 0 | 0 | 0 | 0 | VSS
K20 | VSS | N/A | N/A | N/A | VSS | N/A | N/A | N/A | N/A | N/A | 0 | 0 | 0 | 0 | 0 | 0 | VSS
K9 | VSS | N/A | N/A | N/A | VSS | N/A | N/A | N/A | N/A | N/A | 0 | 0 | 0 | 0 | 0 | 0 | VSS
L11 | VSS | N/A | N/A | N/A | VSS | N/A | N/A | N/A | N/A | N/A | 0 | 0 | 0 | 0 | 0 | 0 | VSS
L13 | VSS | N/A | N/A | N/A | VSS | N/A | N/A | N/A | N/A | N/A | 0 | 0 | 0 | 0 | 0 | 0 | VSS
L15 | VSS | N/A | N/A | N/A | VSS | N/A | N/A | N/A | N/A | N/A | 0 | 0 | 0 | 0 | 0 | 0 | VSS
L17 | VSS | N/A | N/A | N/A | VSS | N/A | N/A | N/A | N/A | N/A | 0 | 0 | 0 | 0 | 0 | 0 | VSS
L19 | VSS | N/A | N/A | N/A | VSS | N/A | N/A | N/A | N/A | N/A | 0 | 0 | 0 | 0 | 0 | 0 | VSS
L6 | VSS | N/A | N/A | N/A | VSS | N/A | N/A | N/A | N/A | N/A | 0 | 0 | 0 | 0 | 0 | 0 | VSS
M12 | VSS | N/A | N/A | N/A | VSS | N/A | N/A | N/A | N/A | N/A | 0 | 0 | 0 | 0 | 0 | 0 | VSS
M14 | VSS | N/A | N/A | N/A | VSS | N/A | N/A | N/A | N/A | N/A | 0 | 0 | 0 | 0 | 0 | 0 | VSS
M16 | VSS | N/A | N/A | N/A | VSS | N/A | N/A | N/A | N/A | N/A | 0 | 0 | 0 | 0 | 0 | 0 | VSS
M18 | VSS | N/A | N/A | N/A | VSS | N/A | N/A | N/A | N/A | N/A | 0 | 0 | 0 | 0 | 0 | 0 | VSS
M20 | VSS | N/A | N/A | N/A | VSS | N/A | N/A | N/A | N/A | N/A | 0 | 0 | 0 | 0 | 0 | 0 | VSS
M3 | VSS | N/A | N/A | N/A | VSS | N/A | N/A | N/A | N/A | N/A | 0 | 0 | 0 | 0 | 0 | 0 | VSS
N11 | VSS | N/A | N/A | N/A | VSS | N/A | N/A | N/A | N/A | N/A | 0 | 0 | 0 | 0 | 0 | 0 | VSS
N13 | VSS | N/A | N/A | N/A | VSS | N/A | N/A | N/A | N/A | N/A | 0 | 0 | 0 | 0 | 0 | 0 | VSS
N15 | VSS | N/A | N/A | N/A | VSS | N/A | N/A | N/A | N/A | N/A | 0 | 0 | 0 | 0 | 0 | 0 | VSS
N17 | VSS | N/A | N/A | N/A | VSS | N/A | N/A | N/A | N/A | N/A | 0 | 0 | 0 | 0 | 0 | 0 | VSS
N19 | VSS | N/A | N/A | N/A | VSS | N/A | N/A | N/A | N/A | N/A | 0 | 0 | 0 | 0 | 0 | 0 | VSS
P12 | VSS | N/A | N/A | N/A | VSS | N/A | N/A | N/A | N/A | N/A | 0 | 0 | 0 | 0 | 0 | 0 | VSS
P14 | VSS | N/A | N/A | N/A | VSS | N/A | N/A | N/A | N/A | N/A | 0 | 0 | 0 | 0 | 0 | 0 | VSS
P16 | VSS | N/A | N/A | N/A | VSS | N/A | N/A | N/A | N/A | N/A | 0 | 0 | 0 | 0 | 0 | 0 | VSS
P18 | VSS | N/A | N/A | N/A | VSS | N/A | N/A | N/A | N/A | N/A | 0 | 0 | 0 | 0 | 0 | 0 | VSS
P20 | VSS | N/A | N/A | N/A | VSS | N/A | N/A | N/A | N/A | N/A | 0 | 0 | 0 | 0 | 0 | 0 | VSS
P7 | VSS | N/A | N/A | N/A | VSS | N/A | N/A | N/A | N/A | N/A | 0 | 0 | 0 | 0 | 0 | 0 | VSS
R11 | VSS | N/A | N/A | N/A | VSS | N/A | N/A | N/A | N/A | N/A | 0 | 0 | 0 | 0 | 0 | 0 | VSS
R13 | VSS | N/A | N/A | N/A | VSS | N/A | N/A | N/A | N/A | N/A | 0 | 0 | 0 | 0 | 0 | 0 | VSS
R15 | VSS | N/A | N/A | N/A | VSS | N/A | N/A | N/A | N/A | N/A | 0 | 0 | 0 | 0 | 0 | 0 | VSS
R17 | VSS | N/A | N/A | N/A | VSS | N/A | N/A | N/A | N/A | N/A | 0 | 0 | 0 | 0 | 0 | 0 | VSS
R19 | VSS | N/A | N/A | N/A | VSS | N/A | N/A | N/A | N/A | N/A | 0 | 0 | 0 | 0 | 0 | 0 | VSS
R4 | VSS | N/A | N/A | N/A | VSS | N/A | N/A | N/A | N/A | N/A | 0 | 0 | 0 | 0 | 0 | 0 | VSS
T1 | VSS | N/A | N/A | N/A | VSS | N/A | N/A | N/A | N/A | N/A | 0 | 0 | 0 | 0 | 0 | 0 | VSS
T12 | VSS | N/A | N/A | N/A | VSS | N/A | N/A | N/A | N/A | N/A | 0 | 0 | 0 | 0 | 0 | 0 | VSS
T14 | VSS | N/A | N/A | N/A | VSS | N/A | N/A | N/A | N/A | N/A | 0 | 0 | 0 | 0 | 0 | 0 | VSS
T16 | VSS | N/A | N/A | N/A | VSS | N/A | N/A | N/A | N/A | N/A | 0 | 0 | 0 | 0 | 0 | 0 | VSS
T18 | VSS | N/A | N/A | N/A | VSS | N/A | N/A | N/A | N/A | N/A | 0 | 0 | 0 | 0 | 0 | 0 | VSS
T20 | VSS | N/A | N/A | N/A | VSS | N/A | N/A | N/A | N/A | N/A | 0 | 0 | 0 | 0 | 0 | 0 | VSS
U11 | VSS | N/A | N/A | N/A | VSS | N/A | N/A | N/A | N/A | N/A | 0 | 0 | 0 | 0 | 0 | 0 | VSS
U13 | VSS | N/A | N/A | N/A | VSS | N/A | N/A | N/A | N/A | N/A | 0 | 0 | 0 | 0 | 0 | 0 | VSS
U15 | VSS | N/A | N/A | N/A | VSS | N/A | N/A | N/A | N/A | N/A | 0 | 0 | 0 | 0 | 0 | 0 | VSS
U17 | VSS | N/A | N/A | N/A | VSS | N/A | N/A | N/A | N/A | N/A | 0 | 0 | 0 | 0 | 0 | 0 | VSS
U19 | VSS | N/A | N/A | N/A | VSS | N/A | N/A | N/A | N/A | N/A | 0 | 0 | 0 | 0 | 0 | 0 | VSS
U8 | VSS | N/A | N/A | N/A | VSS | N/A | N/A | N/A | N/A | N/A | 0 | 0 | 0 | 0 | 0 | 0 | VSS
V12 | VSS | N/A | N/A | N/A | VSS | N/A | N/A | N/A | N/A | N/A | 0 | 0 | 0 | 0 | 0 | 0 | VSS
V14 | VSS | N/A | N/A | N/A | VSS | N/A | N/A | N/A | N/A | N/A | 0 | 0 | 0 | 0 | 0 | 0 | VSS
V16 | VSS | N/A | N/A | N/A | VSS | N/A | N/A | N/A | N/A | N/A | 0 | 0 | 0 | 0 | 0 | 0 | VSS
V18 | VSS | N/A | N/A | N/A | VSS | N/A | N/A | N/A | N/A | N/A | 0 | 0 | 0 | 0 | 0 | 0 | VSS
V20 | VSS | N/A | N/A | N/A | VSS | N/A | N/A | N/A | N/A | N/A | 0 | 0 | 0 | 0 | 0 | 0 | VSS
V5 | VSS | N/A | N/A | N/A | VSS | N/A | N/A | N/A | N/A | N/A | 0 | 0 | 0 | 0 | 0 | 0 | VSS
W2 | VSS | N/A | N/A | N/A | VSS | N/A | N/A | N/A | N/A | N/A | 0 | 0 | 0 | 0 | 0 | 0 | VSS
Y19 | VSS | N/A | N/A | N/A | VSS | N/A | N/A | N/A | N/A | N/A | 0 | 0 | 0 | 0 | 0 | 0 | VSS
Y9 | VSS | N/A | N/A | N/A | VSS | N/A | N/A | N/A | N/A | N/A | 0 | 0 | 0 | 0 | 0 | 0 | VSS

## DDR4
DDR4 Interface Name | Package Ball
INTERFACE_PIN | NORTH_NE | NORTH_NW
A[0] | AG21 | AA4
A[1] | AG22 | AB4
CK | AG19 | Y2
CK_N | AH19 | Y1
A[2] | AH23 | AC1
A[3] | AH22 | AD1
TEN/EVENT_N | AH17 | AC2
ALERT_N/A17 | AH16 | AC3
A[4] | AE21 | AC7
A[5] | AE20 | AC8
A[6] | AG20 | AA8
A[7] | AH21 | AA7
A[8] | AF17 | AB6
A[9] | AF18 | AB5
A[10] | AG16 | AB7
A[11] | AG15 | AC6
A[12] | AE16 | AB9
A[13] | AE17 | AC9
WE_N | AF15 | AE8
CAS_N | AE15 | AD8
RAS_N | AD20 | AD3
BA[0] | AD21 | AE3
BA[1] | AD19 | AC4
ACT_N | AC19 | AD4
BG[0] | AC21 | AE1
BG[1] | AB21 | AE2
CS_N | AE18 | AD5
CKE | AD18 | AE5
ODT | AC18 | AF1
RESET_N | AB19 | AF2
PAR_IN | AB20 | AG1
DQ[0] | W20 | AF4
DQ[1] | W19 | AF3
DQ[2] | AA18 | AD6
DQ[3] | AA19 | AE6
DQS[0] | AB17 | AH2
DQS_N[0] | AC17 | AH3
DQ[4] | Y21 | AF5
DQ[5] | Y20 | AG5
DQ[6] | W18 | AG4
DQ[7] | Y18 | AH4
DM_N[0] | AA17 | AG6
DQ[8] | AC16 | Y10
DQ[9] | AC14 | Y11
DQ[10] | AB14 | W12
DQ[11] | AA15 | Y12
DQS[1] | AD15 | AD9
DQS_N[1] | AD14 | AD10
DQ[12] | Y15 | AB10
DQ[13] | AB15 | AA9
DQ[14] | AB16 | AA10
DQ[15] | W16 | AC11
DM_N[1] | Y16 | AD11
DQ[16] | AH9 | AE7
DQ[17] | AG10 | AF7
DQ[18] | AH8 | AF8
DQ[19] | AG9 | AF9
DQS[2] | AG7 | AG7
DQS_N[2] | AH7 | AH7
DQ[20] | AF10 | AE10
DQ[21] | AE10 | AF10
DQ[22] | AF9 | AG9
DQ[23] | AF8 | AH8
DM_N[2] | AF7 | AG10
DQ[24] | AD11 | Y16
DQ[25] | AA10 | W16
DQ[26] | AA9 | AB16
DQ[27] | AB10 | AB15
DQS[3] | AD9 | AD15
DQS_N[3] | AD10 | AD14
DQ[28] | AB11 | AA15
DQ[29] | Y12 | AB14
DQ[30] | W12 | AC14
DQ[31] | Y11 | AD16
DM_N[3] | Y10 | AC16
DQ[32] | AH6 | Y17
DQ[33] | AG6 | AA17
DQ[34] | AH4 | Y18
DQ[35] | AG4 | W18
DQS[4] | AH2 | AB17
DQS_N[4] | AH3 | AC17
DQ[36] | AG5 | Y20
DQ[37] | AF5 | Y21
DQ[38] | AE6 | AA19
DQ[39] | AD6 | AA18
DM_N[4] | AF3 | W19
DQ[40] | AG2 | AA20
DQ[41] | AG1 | AB20
DQ[42] | AF2 | AB19
DQ[43] | AF1 | AC18
DQS[5] | AE1 | AD18
DQS_N[5] | AE2 | AE18
DQ[44] | AE5 | AB21
DQ[45] | AD5 | AC21
DQ[46] | AD4 | AC19
DQ[47] | AC4 | AD19
DM_N[5] | AE3 | AD21
DQ[48] | AD8 | AE15
DQ[49] | AE8 | AF15
DQ[50] | AC9 | AE17
DQ[51] | AB9 | AE16
DQS[6] | AB6 | AG15
DQS_N[6] | AB5 | AG16
DQ[52] | AC6 | AH18
DQ[53] | AB7 | AF18
DQ[54] | AA7 | AF17
DQ[55] | AA8 | AH17
DM_N[6] | AC8 | AH16
DQ[56] | AC3 | AH21
DQ[57] | AD1 | AG20
DQ[58] | AC1 | AE20
DQ[59] | Y1 | AE21
DQS[7] | AA3 | AG19
DQS_N[7] | AA2 | AH19
DQ[60] | Y2 | AF19
DQ[61] | AB2 | AH22
DQ[62] | AB1 | AH23
DQ[63] | AB4 | AG22
DM_N[7] | AA4 | AG21
DQ[64] | NA | NA
DQ[65] | NA | NA
DQ[66] | NA | NA
DQ[67] | NA | NA
DQS[8] | NA | NA
DQS_N[8] | NA | NA
DQ[68] | NA | NA
DQ[69] | NA | NA
DQ[70] | NA | NA
DQ[71] | NA | NA
DM_N[8] | NA | NA
SHIELD0 | Y17 | AH6
SHIELD1 | AD16 | AB11
SHIELD2 | AE7 | AH9
SHIELD3 | AC11 | Y15
SHIELD4 | AF4 | W20
SHIELD5 | AD3 | AD20
SHIELD6 | AC7 | AG17
SHIELD7 | AC2 | AF20
SHIELD8 | NA | NA

## DDR3
DDR3 Interface Name | Package Ball
INTERFACE_PIN | NORTH_NE | NORTH_NW | SOUTH_SW | WEST_NW | WEST_SW
A[0] | AG21 | AA4 | G14 | AA5 | A5
A[1] | AG22 | AB4 | F14 | Y5 | B5
CK | AG19 | AA3 | C8 | T3 | A4
CK_N | AH19 | AA2 | C9 | T2 | B4
A[2] | AH23 | AC1 | A14 | W5 | A2
A[3] | AH22 | AD1 | B14 | W6 | B1
ERR_OUT_N | AH16 | AC3 | NA | NA | NA | ----> | NOTE: ERR_OUT_N and ALERT_N are equivalent signals and this pin is a no connect unless connecting to an RDIMM or LRDIMM.
A[4] | AE21 | AC7 | D14 | Y8 | F7
A[5] | AE20 | AC8 | C14 | W8 | E7
A[6] | AG20 | AA8 | G15 | Y3 | G7
A[7] | AH21 | AA7 | F15 | W3 | G6
A[8] | AF17 | AB6 | D16 | W1 | C4
A[9] | AF18 | AB5 | E16 | V1 | C3
A[10] | AG16 | AB7 | D8 | V2 | F5
A[11] | AG15 | AC6 | C7 | V3 | E5
A[12] | AE16 | AB9 | A8 | W4 | E6
A[13] | AE17 | AC9 | A9 | V4 | D6
A[14] | AF15 | AE8 | G10 | V7 | D5
A[15] | AE15 | AD8 | G9 | V8 | D4
BA[2] | AD20 | AD3 | E8 | V6 | H7
BA[0] | AD21 | AE3 | F8 | U6 | H6
BA[1] | AD19 | AC4 | E10 | W9 | L9
RAS_N | AC19 | AD4 | E11 | W10 | L10
CAS_N | AC21 | AE1 | F10 | U4 | J8
WE_N | AB21 | AE2 | F9 | T4 | K7
CS_N | AE18 | AD5 | H13 | U5 | K8
CKE | AD18 | AE5 | H12 | T5 | L8
ODT | AC18 | AF1 | G12 | V9 | G5
RESET_N | AB19 | AF2 | G11 | V10 | G4
PAR_IN | AB20 | AG1 | NA | NA | NA
DQ[0] | W20 | AF4 | E12 | P8 | H2
DQ[1] | W19 | AF3 | F12 | P9 | J4
DQ[2] | AA18 | AD6 | C12 | U9 | H4
DQ[3] | AA19 | AE6 | D11 | T10 | G2
DQS[0] | AB17 | AH2 | B12 | T7 | J1
DQS_N[0] | AC17 | AH3 | A13 | U7 | H1
DQ[4] | Y21 | AF5 | B11 | R7 | G1
DQ[5] | Y20 | AG5 | A12 | R8 | J6
DQ[6] | W18 | AG4 | F13 | R10 | J5
DQ[7] | Y18 | AH4 | E13 | P10 | K5
DM[0] | AA17 | AG6 | D13 | T9 | K6
DQ[8] | AC16 | Y10 | K16 | R2 | M9
DQ[9] | AC14 | Y11 | K17 | R3 | N9
DQ[10] | AB14 | W12 | H17 | R1 | N8
DQ[11] | AA15 | Y12 | H18 | P1 | M7
DQS[1] | AD15 | AD9 | E17 | M2 | R5
DQS_N[1] | AD14 | AD10 | F17 | M1 | R6
DQ[12] | Y15 | AB10 | G16 | P3 | N7
DQ[13] | AB15 | AA9 | G17 | P4 | N6
DQ[14] | AB16 | AA10 | H16 | N1 | N10
DQ[15] | W16 | AC11 | J16 | N2 | M10
DM[1] | Y16 | AD11 | D18 | N3 | P6
DQ[16] | AH9 | AE7 | K19 | L2 | J3
DQ[17] | AG10 | AF7 | K18 | L3 | K3
DQ[18] | AH8 | AF8 | F19 | L4 | L7
DQ[19] | AG9 | AF9 | F18 | M4 | M6
DQS[2] | AG7 | AG7 | G20 | M5 | M5
DQS_N[2] | AH7 | AH7 | G19 | L5 | L5
DQ[20] | AF10 | AE10 | J18 | K1 | K2
DQ[21] | AE10 | AF10 | J19 | K2 | K1
DQ[22] | AF9 | AG9 | H19 | M6 | M4
DQ[23] | AF8 | AH8 | J20 | L7 | L4
DM[2] | AF7 | AG10 | H21 | K3 | L3
DQ[24] | AD11 | Y16 | C16 | P5 | N4
DQ[25] | AA10 | W16 | B16 | P6 | N3
DQ[26] | AA9 | AB16 | A17 | M10 | N2
DQ[27] | AB10 | AB15 | A18 | N10 | N1
DQS[3] | AD9 | AD15 | B15 | R5 | M2
DQS_N[3] | AD10 | AD14 | A15 | R6 | M1
DQ[28] | AB11 | AA15 | C19 | N6 | P4
DQ[29] | Y12 | AB14 | C17 | N7 | P3
DQ[30] | W12 | AC14 | B17 | M7 | P1
DQ[31] | Y11 | AD16 | A19 | N8 | R1
DM[3] | Y10 | AC16 | B19 | N9 | R3
DQ[32] | AH6 | Y17 | G21 | K6 | T8
DQ[33] | AG6 | AA17 | F21 | K5 | T9
DQ[34] | AH4 | Y18 | E20 | J5 | P10
DQ[35] | AG4 | W18 | F20 | G1 | R10
DQS[4] | AH2 | AB17 | B20 | J1 | T7
DQS_N[4] | AH3 | AC17 | A20 | H1 | U7
DQ[36] | AG5 | Y20 | D20 | G2 | R8
DQ[37] | AF5 | Y21 | B21 | H4 | R7
DQ[38] | AE6 | AA19 | C21 | J4 | T10
DQ[39] | AD6 | AA18 | D21 | H2 | U9
DM[4] | AF3 | W19 | E21 | H3 | P9
DQ[40] | AG2 | AA20 | NA | E1 | NA
DQ[41] | AG1 | AB20 | NA | E2 | NA
DQ[42] | AF2 | AB19 | NA | D1 | NA
DQ[43] | AF1 | AC18 | NA | C1 | NA
DQS[5] | AE1 | AD18 | NA | D3 | NA
DQS_N[5] | AE2 | AE18 | NA | C2 | NA
DQ[44] | AE5 | AB21 | NA | F2 | NA
DQ[45] | AD5 | AC21 | NA | F3 | NA
DQ[46] | AD4 | AC19 | NA | E3 | NA
DQ[47] | AC4 | AD19 | NA | F4 | NA
DM[5] | AE3 | AD21 | NA | G4 | NA
DQ[48] | AD8 | AE15 | NA | D4 | NA
DQ[49] | AE8 | AF15 | NA | D5 | NA
DQ[50] | AC9 | AE17 | NA | D6 | NA
DQ[51] | AB9 | AE16 | NA | E6 | NA
DQS[6] | AB6 | AG15 | NA | C4 | NA
DQS_N[6] | AB5 | AG16 | NA | C3 | NA
DQ[52] | AC6 | AH18 | NA | E5 | NA
DQ[53] | AB7 | AF18 | NA | F5 | NA
DQ[54] | AA7 | AF17 | NA | G6 | NA
DQ[55] | AA8 | AH17 | NA | G7 | NA
DM[6] | AC8 | AH16 | NA | E7 | NA
DQ[56] | AC3 | AH21 | NA | B1 | NA
DQ[57] | AD1 | AG20 | NA | A2 | NA
DQ[58] | AC1 | AE20 | NA | B6 | NA
DQ[59] | Y1 | AE21 | NA | B2 | NA
DQS[7] | AA3 | AG19 | NA | A4 | NA
DQS_N[7] | AA2 | AH19 | NA | B4 | NA
DQ[60] | Y2 | AF19 | NA | A3 | NA
DQ[61] | AB2 | AH22 | NA | B5 | NA
DQ[62] | AB1 | AH23 | NA | A5 | NA
DQ[63] | AB4 | AG22 | NA | A7 | NA
DM[7] | AA4 | AG21 | NA | B7 | NA
DQ[64] | NA | NA | NA | NA | NA
DQ[65] | NA | NA | NA | NA | NA
DQ[66] | NA | NA | NA | NA | NA
DQ[67] | NA | NA | NA | NA | NA
DQS[8] | NA | NA | NA | NA | NA
DQS_N[8] | NA | NA | NA | NA | NA
DQ[68] | NA | NA | NA | NA | NA
DQ[69] | NA | NA | NA | NA | NA
DQ[70] | NA | NA | NA | NA | NA
DQ[71] | NA | NA | NA | NA | NA
DM[8] | NA | NA | NA | NA | NA
SHIELD0 | Y17 | AH6 | C13 | T8 | H3
SHIELD1 | AD16 | AB11 | E18 | N4 | P5
SHIELD2 | AE7 | AH9 | J21 | J3 | L2
SHIELD3 | AC11 | Y15 | C18 | M9 | R2
SHIELD4 | AF4 | W20 | D19 | J6 | P8
SHIELD5 | AD3 | AD20 | NA | G5 | NA
SHIELD6 | AC7 | AG17 | NA | F7 | NA
SHIELD7 | AC2 | AF20 | NA | C6 | NA
SHIELD8 | NA | NA | NA | NA | NA

## QDR_X9
QDR X9 Interface Name | Package Ball
INTERFACE_PIN | NORTH_NE | NORTH_NW | SOUTH_SW | WEST_NW | WEST_SW
CQP | AH17 | AC2 | B9 | Y7 | B7
CQN | AG17 | AC11 | G14 | U2 | A3
KP | AG19 | Y2 | C8 | T3 | A4
KN | AH19 | Y1 | C9 | T2 | B4
A[0] | AG21 | AA4 | A10 | AA5 | A5
A[1] | AG22 | AB4 | F14 | Y5 | B5
A[2] | AH23 | AC1 | A14 | W5 | A2
A[3] | AH22 | AD1 | B14 | W6 | B1
A[4] | AE21 | AC7 | D14 | Y8 | F7
A[5] | AE20 | AC8 | C14 | W8 | E7
A[6] | AG20 | AA8 | G15 | Y3 | G7
A[7] | AH21 | AA7 | F15 | W3 | G6
A[8] | AF17 | AB6 | D16 | W1 | C4
A[9] | AF18 | AB5 | E16 | V1 | C3
A[10] | AG16 | AB7 | D8 | V2 | F5
A[11] | AG15 | AC6 | C7 | V3 | E5
A[12] | AE16 | AB9 | A8 | W4 | E6
A[13] | AE17 | AC9 | A9 | V4 | D6
A[14] | AF15 | AE8 | G10 | V7 | D5
A[15] | AE15 | AD8 | G9 | V8 | D4
A[16] | AD20 | AD3 | E8 | V6 | H7
A[17] | AD21 | AE3 | F8 | U6 | H6
A[18] | AD19 | AC4 | E10 | W9 | L9
A[19] | AC19 | AD4 | E11 | W10 | L10
A[20] | AD18 | AE5 | H12 | T5 | L8
A[21] | AC18 | AF1 | G12 | V9 | G5
DOFF_N | AC21 | AE1 | F10 | U4 | J8
RPS_N | AB21 | AE2 | F9 | T4 | K7
WPS_N | AE18 | AD5 | H13 | U5 | K8
Q[0] | AB17 | AH2 | B12 | T7 | J1
Q[1] | AC17 | AH3 | A13 | U7 | H1
Q[2] | W20 | AF4 | E12 | P8 | H2
Q[3] | W19 | AF3 | F12 | P9 | J4
Q[4] | AA18 | AD6 | C12 | U9 | H4
Q[5] | AA19 | AE6 | D11 | T10 | G2
Q[6] | Y21 | AF5 | B11 | R7 | G1
Q[7] | Y20 | AG5 | A12 | R8 | J6
Q[8] | W18 | AG4 | F13 | R10 | J5
QVLD | Y18 | AH4 | E13 | P10 | K5
BWS0_N | AB16 | AA10 | H16 | N1 | N10
D[0] | AD15 | AD9 | E17 | M2 | R5
D[1] | AD14 | AD10 | F17 | M1 | R6
D[2] | AC16 | Y10 | K16 | R2 | M9
D[3] | AC14 | Y11 | K17 | R3 | N9
D[4] | AB14 | W12 | H17 | R1 | N8
D[5] | AA15 | Y12 | H18 | P1 | M7
D[6] | Y15 | AB10 | G16 | P3 | N7
D[7] | AB15 | AA9 | G17 | P4 | N6
D[8] | W16 | AD11 | J16 | N2 | M10

## QDR_X18
QDR X18 Interface Name | Package Ball
INTERFACE_PIN | NORTH_NE | NORTH_NW | SOUTH_SW | WEST_NW | WEST_SW
CQP | AH17 | AC2 | B9 | Y7 | B7
CQN | AG17 | AC11 | G14 | U2 | A3
KP | AG19 | Y2 | C8 | T3 | A4
KN | AH19 | Y1 | C9 | T2 | B4
A[0] | AG21 | AA4 | A10 | AA5 | A5
A[1] | AG22 | AB4 | F14 | Y5 | B5
A[2] | AH23 | AC1 | A14 | W5 | A2
A[3] | AH22 | AD1 | B14 | W6 | B1
A[4] | AE21 | AC7 | D14 | Y8 | F7
A[5] | AE20 | AC8 | C14 | W8 | E7
A[6] | AG20 | AA8 | G15 | Y3 | G7
A[7] | AH21 | AA7 | F15 | W3 | G6
A[8] | AF17 | AB6 | D16 | W1 | C4
A[9] | AF18 | AB5 | E16 | V1 | C3
A[10] | AG16 | AB7 | D8 | V2 | F5
A[11] | AG15 | AC6 | C7 | V3 | E5
A[12] | AE16 | AB9 | A8 | W4 | E6
A[13] | AE17 | AC9 | A9 | V4 | D6
A[14] | AF15 | AE8 | G10 | V7 | D5
A[15] | AE15 | AD8 | G9 | V8 | D4
A[16] | AD20 | AD3 | E8 | V6 | H7
A[17] | AD21 | AE3 | F8 | U6 | H6
A[18] | AD19 | AC4 | E10 | W9 | L9
A[19] | AC19 | AD4 | E11 | W10 | L10
A[20] | AD18 | AE5 | H12 | T5 | L8
A[21] | AC18 | AF1 | G12 | V9 | G5
DOFF_N | AC21 | AE1 | F10 | U4 | J8
RPS_N | AB21 | AE2 | F9 | T4 | K7
WPS_N | AE18 | AD5 | H13 | U5 | K8
Q[0] | AB17 | AH2 | B12 | T7 | J1
Q[1] | AC17 | AH3 | A13 | U7 | H1
Q[2] | W20 | AF4 | E12 | P8 | H2
Q[3] | W19 | AF3 | F12 | P9 | J4
Q[4] | AA18 | AD6 | C12 | U9 | H4
Q[5] | AA19 | AE6 | D11 | T10 | G2
Q[6] | Y21 | AF5 | B11 | R7 | G1
Q[7] | Y20 | AG5 | A12 | R8 | J6
Q[8] | W18 | AG4 | F13 | R10 | J5
Q[9] | AD15 | AD9 | E17 | M2 | R5
Q[10] | AD14 | AD10 | F17 | M1 | R6
Q[11] | AC16 | Y10 | K16 | R2 | M9
Q[12] | AC14 | Y11 | K17 | R3 | N9
Q[13] | AB14 | W12 | H17 | R1 | N8
Q[14] | AA15 | Y12 | H18 | P1 | M7
Q[15] | Y15 | AB10 | G16 | P3 | N7
Q[16] | AB15 | AA9 | G17 | P4 | N6
Q[17] | AB16 | AA10 | H16 | N1 | N10
QVLD | W16 | AD11 | J16 | N2 | M10
BWS0_N | AF9 | AG9 | H19 | M6 | M4
BWS1_N | Y11 | AD16 | A19 | N8 | R1
D[0] | AG7 | AG7 | G20 | M5 | M5
D[1] | AH7 | AH7 | G19 | L5 | L5
D[2] | AH9 | AE7 | K19 | L2 | J3
D[3] | AG10 | AF7 | K18 | L3 | K3
D[4] | AH8 | AF8 | F19 | L4 | L7
D[5] | AG9 | AF9 | F18 | M4 | M6
D[6] | AF10 | AE10 | J18 | K1 | K2
D[7] | AE10 | AF10 | J19 | K2 | K1
D[8] | AF8 | AH8 | J20 | L7 | L4
D[9] | AD9 | AD15 | B15 | R5 | M2
D[10] | AD10 | AD14 | A15 | R6 | M1
D[11] | AD11 | Y16 | C16 | P5 | N4
D[12] | AA10 | W16 | B16 | P6 | N3
D[13] | AA9 | AB16 | A17 | M10 | N2
D[14] | AB10 | AB15 | A18 | N10 | N1
D[15] | AB11 | AA15 | C19 | N6 | P4
D[16] | Y12 | AB14 | C17 | N7 | P3
D[17] | W12 | AC14 | B17 | M7 | P1

## QDR_X36
QDR X36 Interface Name | Package Ball
INTERFACE_PIN | NORTH_NE | NORTH_NW | WEST_NW
CQP | AH17 | AC2 | Y7
CQN | AG17 | AC11 | U2
KP | AG19 | Y2 | T3
KN | AH19 | Y1 | T2
A[0] | AG21 | AA4 | AA5
A[1] | AG22 | AB4 | Y5
A[2] | AH23 | AC1 | W5
A[3] | AH22 | AD1 | W6
A[4] | AE21 | AC7 | Y8
A[5] | AE20 | AC8 | W8
A[6] | AG20 | AA8 | Y3
A[7] | AH21 | AA7 | W3
A[8] | AF17 | AB6 | W1
A[9] | AF18 | AB5 | V1
A[10] | AG16 | AB7 | V2
A[11] | AG15 | AC6 | V3
A[12] | AE16 | AB9 | W4
A[13] | AE17 | AC9 | V4
A[14] | AF15 | AE8 | V7
A[15] | AE15 | AD8 | V8
A[16] | AD20 | AD3 | V6
A[17] | AD21 | AE3 | U6
A[18] | AD19 | AC4 | W9
A[19] | AC19 | AD4 | W10
A[20] | AD18 | AE5 | T5
A[21] | AC18 | AF1 | V9
DOFF_N | AC21 | AE1 | U4
RPS_N | AB21 | AE2 | T4
WPS_N | AE18 | AD5 | U5
Q[0] | AB17 | AF4 | T7
Q[1] | AC17 | AE6 | U7
Q[2] | W20 | AD6 | P8
Q[3] | W19 | AF3 | P9
Q[4] | AA18 | AH4 | U9
Q[5] | AA19 | AG5 | T10
Q[6] | Y21 | AG4 | R7
Q[7] | Y20 | AF5 | R8
Q[8] | W18 | AG6 | R10
Q[9] | AD15 | AD9 | M2
Q[10] | AD14 | AD10 | M1
Q[11] | AC16 | Y10 | R2
Q[12] | AC14 | Y11 | R3
Q[13] | AB14 | W12 | R1
Q[14] | AA15 | Y12 | P1
Q[15] | Y15 | AB10 | P3
Q[16] | AB15 | AA9 | P4
Q[17] | AB16 | AA10 | N1
Q[18] | AG7 | AG7 | M5
Q[19] | AH7 | AH7 | L5
Q[20] | AH9 | AF7 | L2
Q[21] | AG10 | AE7 | L3
Q[22] | AH8 | AF9 | L4
Q[23] | AG9 | AF8 | M4
Q[24] | AF10 | AF10 | K1
Q[25] | AE10 | AG9 | K2
Q[26] | AF9 | AE10 | M6
Q[27] | AD9 | AD15 | R5
Q[28] | AD10 | AD14 | R6
Q[29] | AD11 | Y16 | P5
Q[30] | AA10 | W16 | P6
Q[31] | AA9 | AB16 | M10
Q[32] | AB10 | AB15 | N10
Q[33] | AB11 | AC14 | N6
Q[34] | Y12 | AB14 | N7
Q[35] | W12 | AA15 | M7
QVLD | Y11 | AD16 | N8
BWS0_N | AE6 | AA19 | J4
BWS1_N | AC4 | AB21 | F4
BWS2_N | AA8 | AH17 | G7
BWS3_N | AB4 | AH23 | A7
D[0] | AH2 | AB17 | J1
D[1] | AH3 | AC17 | H1
D[2] | AH6 | W18 | K6
D[3] | AG6 | AA17 | K5
D[4] | AH4 | Y18 | J5
D[5] | AG4 | Y17 | G1
D[6] | AG5 | Y20 | G2
D[7] | AF5 | Y21 | H4
D[8] | AD6 | AA18 | H2
D[9] | AE1 | AD18 | D3
D[10] | AE2 | AE18 | C2
D[11] | AG2 | AB20 | E1
D[12] | AG1 | AC18 | E2
D[13] | AF2 | AB19 | D1
D[14] | AF1 | AA20 | C1
D[15] | AE5 | AD19 | F2
D[16] | AD5 | AC21 | F3
D[17] | AD4 | AC19 | E3
D[18] | AB6 | AG15 | C4
D[19] | AB5 | AG16 | C3
D[20] | AD8 | AF15 | D4
D[21] | AE8 | AE15 | D5
D[22] | AC9 | AE17 | D6
D[23] | AB9 | AE16 | E6
D[24] | AC6 | AF18 | E5
D[25] | AB7 | AH18 | F5
D[26] | AA7 | AF17 | G6
D[27] | AA3 | AG19 | A4
D[28] | AA2 | AH19 | B4
D[29] | AC3 | AE20 | B1
D[30] | AD1 | AE21 | A2
D[31] | AC1 | AH21 | B6
D[32] | Y1 | AG20 | B2
D[33] | Y2 | AH22 | A3
D[34] | AB2 | AF19 | B5
D[35] | AB1 | AG22 | A5

## LPDDR4
LPDDR4 Interface Name | Package Ball
INTERFACE_PIN | NORTH_NE | NORTH_NW
CK | AF20 | AA3
CK_N | AF19 | AA2
A[0] | AG21 | AA4
A[1] | AG22 | AB4
A[2] | AH23 | AB1
A[3] | AH22 | AB2
A[4] | AH19 | AC1
A[5] | AG19 | AD1
CKE | AG16 | AB7
ODT | AE16 | AB9
DQS[0] | AD18 | AE1
DQS_N[0] | AE18 | AE2
DQ[0] | AD20 | AD3
DQ[1] | AD21 | AE3
DQ[2] | AD19 | AC4
DQ[3] | AC19 | AD4
DQ[4] | AC21 | AD5
DQ[5] | AB21 | AE5
DQ[6] | AC18 | AF1
DQ[7] | AB19 | AF2
DM[0] | AB20 | AG1
DQS[1] | AB17 | AH2
DQS_N[1] | AC17 | AH3
DQ[8] | W20 | AF4
DQ[9] | W19 | AF3
DQ[10] | AA18 | AD6
DQ[11] | AA19 | AE6
DQ[12] | Y21 | AF5
DQ[13] | Y20 | AG5
DQ[14] | W18 | AG4
DQ[15] | Y18 | AH4
DM[1] | AA17 | AG6
DQS[2] | AD15 | AD9
DQS_N[2] | AD14 | AD10
DQ[16] | AC16 | Y10
DQ[17] | AC14 | Y11
DQ[18] | AB14 | W12
DQ[19] | AA15 | Y12
DQ[20] | Y15 | AB10
DQ[21] | AB15 | AA9
DQ[22] | AB16 | AA10
DQ[23] | W16 | AC11
DM[2] | Y16 | AD11
DQS[3] | AG7 | AG7
DQS_N[3] | AH7 | AH7
DQ[24] | AH9 | AE7
DQ[25] | AG10 | AF7
DQ[26] | AH8 | AF8
DQ[27] | AG9 | AF9
DQ[28] | AF10 | AE10
DQ[29] | AE10 | AF10
DQ[30] | AF9 | AG9
DQ[31] | AF8 | AH8
DM[3] | AF7 | AG10
SHIELD0 | AA20 | AG2
SHIELD1 | Y17 | AH6
SHIELD2 | AD16 | AB11
SHIELD3 | AE7 | AH9

## LPDDR3
LPDDR3 Interface Name | Package Ball
INTERFACE_PIN | NORTH_NE | NORTH_NW
CK | AF20 | AA3
CK_N | AF19 | AA2
A[0] | AG21 | AA4
A[1] | AG22 | AB4
A[2] | AH23 | AB1
A[3] | AH22 | AB2
A[4] | AH19 | AC1
A[5] | AG19 | AD1
A[6] | AE21 | AC7
A[7] | AE20 | AC8
A[8] | AG20 | AA8
A[9] | AH21 | AA7
CS_N | AF17 | AB6
CKE | AG16 | AB7
ODT | AE16 | AB9
DQS[0] | AD18 | AE1
DQS_N[0] | AE18 | AE2
DQ[0] | AD20 | AD3
DQ[1] | AD21 | AE3
DQ[2] | AD19 | AC4
DQ[3] | AC19 | AD4
DQ[4] | AC21 | AD5
DQ[5] | AB21 | AE5
DQ[6] | AC18 | AF1
DQ[7] | AB19 | AF2
DM[0] | AB20 | AG1
DQS[1] | AB17 | AH2
DQS_N[1] | AC17 | AH3
DQ[8] | W20 | AF4
DQ[9] | W19 | AF3
DQ[10] | AA18 | AD6
DQ[11] | AA19 | AE6
DQ[12] | Y21 | AF5
DQ[13] | Y20 | AG5
DQ[14] | W18 | AG4
DQ[15] | Y18 | AH4
DM[1] | AA17 | AG6
DQS[2] | AD15 | AD9
DQS_N[2] | AD14 | AD10
DQ[16] | AC16 | Y10
DQ[17] | AC14 | Y11
DQ[18] | AB14 | W12
DQ[19] | AA15 | Y12
DQ[20] | Y15 | AB10
DQ[21] | AB15 | AA9
DQ[22] | AB16 | AA10
DQ[23] | W16 | AC11
DM[2] | Y16 | AD11
DQS[3] | AG7 | AG7
DQS_N[3] | AH7 | AH7
DQ[24] | AH9 | AE7
DQ[25] | AG10 | AF7
DQ[26] | AH8 | AF8
DQ[27] | AG9 | AF9
DQ[28] | AF10 | AE10
DQ[29] | AE10 | AF10
DQ[30] | AF9 | AG9
DQ[31] | AF8 | AH8
DM[3] | AF7 | AG10
SHIELD0 | AA20 | AG2
SHIELD1 | Y17 | AH6
SHIELD2 | AD16 | AB11
SHIELD3 | AE7 | AH9

## Migration Restriction
MPF200T/MPF200TS Migration Restriction
There is a lane restriction for IOCDR and any IOD generic Rx interfaces using regional clock. This implies a design cannot migrate to the other devices if the impacted lanes are being used.
The lane that cannot migrate from tab "MPF200T-FCG784" of column "DDR Lane" is DDR_S_3.

## ECN History
MPF200T/MPF200TS-FCG784 Package Pin Assignment Table (Public)
PolarFire
Doc. # 5-22-12014
Rev | ECN # | Description of Change | Date | Originator | Doc Con
0 | 20180272 | First Release based on Spec# 1-22-12014/ECN#20170725. Added content tab & Created separate tabs for DDR Memory Pinouts migratable and optimal along with notes describing these tabs. Updated DDR memory Pinouts names to match PFStudio software. Updated Pin Names on D19 & D21 removed CLKIN_S_10 & CLKIN_S_11 respectively. Changed QDR to QDR_X9, QDR_X18 and QDR_X36. (SAR 95706) | 2018-03-12 | David Onimus | SM-Y
1 | 20180689 | Renamed package pin H14 from FF_EXIT_N to RESERVED. (SAR 100223) | 2018-08-15 | David Onimus | MS
2 | 20190498 | Adding columns to the PolarFire PPAT public files identifying the Preferred Clock Inputs Connectivity in CCCs (Polarfire -UG0684 - Section 3.4.2), (SAR 107780). Added "Migration Restriction" tab (SAR105136). | 2019-10-09 | David Onimus | SM-Y
3 | 20200397 | Adding a Pin Counts Pivot table Tab at request of Marketing. | 2020-10-07 | David Onimus | SE
4 | 20210215 | SAR 118352 -- Add specifics of High-Z or weak pullup of UNUSED pins. | 2021-05-03 | David Onimus | MR
5 | 20210268 | SAR 119398 -- Add A21 to all QDR pinouts. Supported in 2021.1 software. | 2021-05-18 | David Onimus | MR
6 | 20210424 | SAR 120010 -- Updated and added GPIO and HSIO clamp diode defaults to unused condition and updated the SerDes XCVR RX & REFCLK unused condition. Added note for unused condition for XCVR RX at bottom. SAR 120830 -- Added note to all DDR3 tabs that ERR_OUT_N and ALERT_N are equivalent signals. | 2021-09-02 | David Onimus | MR
7 | 20210580 | SAR 121417 --Updated all Unused Condition column "PFStudio Defined High-Z with weak pull up OFF" to "PFStudio Defined High-Z with weak pull up ON". Included in PFStudio software release 2021.3. | 2021-10-15 | David Onimus | MR
8 | 20220109 | SAR 122437 - Updated Unused Condition of V23 and W17 SAR 123094 - Updated Notes at bottom of tab "MPF200T-FCG784" to remove UserGuide numbers to match User Guide web document names. | 2022-03-24 | David Onimus | MR
9 | 20230293 | SAR 130032 - Expanded Parasitic note (5) on tab "MPF200T-FCG784". SAR 131056 - Added Fabric LPDDR4 pinouts from tag DDR_1.0.123_PF | 2023-06-22 | David Onimus | DH
10 | 20240372 | FD-1361 - Updated Unused Conditions wording for clarification. Moved Package Notes to it's own tab - "NOTES". Changed Libero to PFStudio in all locations. | 2024-12-04 | David Onimus | DH