## CONTENTS
Linked Tabs List | Tab Description:
MPF500T-FCG1152 | Pinout, Pin Parasitics, Unused Conditions & Notes at bottom of Column B
Pin Counts | Pin Counts using Pivot Table.
DDR4 | Contains the pinout for DDR4 interface that is migratable between all die supported in a selected package.
DDR3 | Contains the pinout for DDR3 interface that is migratable between all die supported in a selected package.
QDR_X9 | Contains the pinout for QDR X9 interface that is migratable between all die supported in a selected package.
QDR_X18 | Contains the pinout for QDR X18 interface that is migratable between all die supported in a selected package.
QDR_X36 | Contains the pinout for QDR X36 interface that is migratable between all die supported in a selected package.
LPDDR4 | Contains the pinout for LPDDR4 interface that is migratable between all die supported in a selected package.
LPDDR3 | Contains the pinout for LPDDR3 interface that is migratable between all die supported in a selected package.
DDR4_OPT | Contains the performance optimized pinout for DDR4 interface for a selected die package combination that may not be migratable.
DDR3_OPT | Contains the performance optimized pinout for DDR3 interface for a selected die package combination that may not be migratable.
QDR_X9_OPT | Contains the performance optimized pinout for QDR X9 interface for a selected die package combination that may not be migratable.
QDR_X18_OPT | Contains the performance optimized pinout for QDR X18 interface for a selected die package combination that may not be migratable.
QDR_X36_OPT | Contains the performance optimized pinout for QDR X36 interface for a selected die package combination that may not be migratable.
Migration Restriction | Contains Migration Restriction Information.
NOTES | Package Notes.
HISTORY | Contains Revision History

## Pin Counts
Count of I/O Type | Column D
Column F | 0 | 1 | 2 | 3 | 4 | 5 | 6 | 7 | N/A | Total Result
DEDIO |  |  |  | 8 | [5 empty] | 8
GPIO |  |  | 96 |  | 92 | 72 |  |  |  | 260
HSIO | 72 | 60 |  |  |  |  | 96 | 96 |  | 324
JTAG |  |  |  | 5 | [5 empty] | 5
VDD | [8 empty] | 28 | 28
VDD_XCVR_CLK | [8 empty] | 3 | 3
VDD18 | [8 empty] | 12 | 12
VDD25 | [8 empty] | 6 | 6
VDDA | [8 empty] | 35 | 35
VDDA25 | [8 empty] | 4 | 4
VDDAUX2 |  |  | 5 | [6 empty] | 5
VDDAUX4 |  |  |  |  | 5 |  |  |  |  | 5
VDDAUX5 | [5 empty] | 4 |  |  |  | 4
VDDI0 | 10 | [8 empty] | 10
VDDI1 |  | 6 | [7 empty] | 6
VDDI2 |  |  | 13 | [6 empty] | 13
VDDI3 |  |  |  | 2 | [5 empty] | 2
VDDI4 |  |  |  |  | 12 |  |  |  |  | 12
VDDI5 | [5 empty] | 9 |  |  |  | 9
VDDI6 | [6 empty] | 12 |  |  | 12
VDDI7 | [7 empty] | 12 |  | 12
VSS | [8 empty] | 249 | 249
XCVR | [8 empty] | 126 | 126
XCVR_VREF | [8 empty] | 2 | 2
Total Result | 82 | 66 | 114 | 15 | 109 | 85 | 108 | 108 | 465 | 1152

## NOTES
NOTES:
(1) "PFStudio*DNC" configures unused User IO (GPIO, HSIO) as: Input Buffer Disabled Output Buffer Tristated Weak Pull-up
(2) Even if the IO bank is not being used, users must connect this VDDIx and VDDAUXx to a rail that meets the specifications of this IO bank. See "Polarfire and PolarFire SoC FPGA Power-up and Resets User Guide" for a detailed explanation.
(3) Tie-offs to VSS can be ganged to a single 10K Ohm resistor. User can also add more 10K Ohm resistors if it eases board level routing.
(4) XCVR_RX tie-offs to VSS can be ganged to an appropriately sized single 100K Ohm resistor to ease board level routing. Each XCVR_RX draws approximately 10uA.
(5) Package Parasitics: (a) Only digital IOs balls have individual and complete parasitic values. (b) Power Parasitics are lumped together and will be reported only on one power ball line per power type. (c) VSS does not have parasitic values because it is used as return path.
(6) The embedded PCIe controller subsystem (PCIESS) is available only within Quad_0 "XCVR_0" Lanes. See User Guide "PolarFire FPGA and PolarFire SoC FPGA PCI Express" for more information on the embedded PCIE capabilities and its usage.
(7) Preferred clock connectivity should be referenced in "PolarFire FPGA and PolarFire SoC FPGA Clocking Resources User Guide" before completion of PCB design.
(8) Tabs "DDR4", "DDR3", "QDR_X9", "QDR_X18", "QDR_X36", and "LPDDR3" contain the pinouts for interfaces that are migratable between all die supported in a selected package. There may be performance differences to these pinouts, as on a larger die gaps in lane selections may arise. See User Guide "PolarFire FPGA and PolarFire SoC Memory Controller" for a detailed explanation.
(9) Tabs "DDR4_OPT", "DDR3_OPT", "QDR_X9_OPT", "QDR_X18_OPT"and "QDR_X36_OPT" contains the performance optimized pinout for a selected die package combination that may not be migratable. If migration is needed - User needs to select standards contain in tabs "DDR4", "DDR3", "QDR_X9", "QDR_X18" and "QDR_X36". See User Guide "PolarFire FPGA and PolarFire SoC Memory Controller" for a detailed explanation.
Unused Condition | This column defines the conditions for unplaced pins in a PFStudio application design. The column includes the recommended PCB connection and the PFStudio programmed default for the pin.
DNC | Do Not Connect, reserved, leave floating. These pins are physically connected to the die. But the designer must leave floating to avoid unwanted leakages.
NC | No Connection - No connection to die. These pins can be used for board level signal routing by the designer if needed when migrating designs to larger devices in the same package.

## MPF500T-FCG1152
PKG.PIN | MPF500T/MPF500TS-FCG1152 Pin Names | DDR Lane | Bank No | Direction | I/O Type | UG0684 - Clock Routing Resources |  |  |  |  | Pin Parasitics (Applicable to Usable DIGITAL I/Os ONLY) | [5 empty] | Unused Condition Please read the notes in tab "NOTES"
[6 empty] | Preferred Clock Inputs Connectivity in CCCs |  |  |  |  | NetLength(mm) | SelfR(Ohm) | SelfL(nH) | SelfC(pF) | SelfG(uMho) | Delay(pS)
[6 empty] | CCC_PLL_REF_CLK_0 | CCC_PLL_REF_CLK_1 | CCC_PLL_FB_CLK | CCC_DLL_REF_CLK | CCC_DLL_FB_CLK
J9 | TMS | N/A | 3 | I | JTAG | N/A | N/A | N/A | N/A | N/A | 10.0447 | 0.59454 | 3.9143 | 1.5869 | 8.9783 | 78.8141 | DNC,CLAMP=OFF
K11 | TDI | N/A | 3 | I | JTAG | N/A | N/A | N/A | N/A | N/A | 8.0698 | 0.45023 | 3.0628 | 1.4076 | 6.5635 | 65.6584 | DNC,CLAMP=OFF
K9 | TDO | N/A | 3 | O | JTAG | N/A | N/A | N/A | N/A | N/A | 9.9752 | 0.58244 | 3.9035 | 1.5648 | 8.8636 | 78.154 | DNC,CLAMP=OFF
J10 | TCK | N/A | 3 | I | JTAG | N/A | N/A | N/A | N/A | N/A | 8.9002 | 0.51014 | 3.4858 | 1.4507 | 7.563 | 71.1105 | Must connect to VSS through resistor (10K ohm),CLAMP=OFF
N14 | TRSTB | N/A | 3 | I | JTAG | N/A | N/A | N/A | N/A | N/A | 5.436 | 0.25631 | 2.0347 | 1.0928 | 3.4626 | 47.1538 | Must connect to VDDI3 through 1k ohm resistor per pin (not to be shared with any other pins),CLAMP=OFF
L15 | DEVRST_N | N/A | 3 | I | DEDIO | N/A | N/A | N/A | N/A | N/A | 3.466 | 0.11544 | 1.2789 | 0.89346 | 1.1602 | 33.8037 | Must connect to VDDI3 through 1k ohm resistor per pin (not to be shared with any other pins),CLAMP=OFF
K13 | RESERVED | N/A | 3 | I | DEDIO | N/A | N/A | N/A | N/A | N/A | 7.7471 | 0.43546 | 3.0116 | 1.368 | 6.232 | 64.1865 | DNC,CLAMP=OFF
L14 | SCK | N/A | 3 | I/O | DEDIO | N/A | N/A | N/A | N/A | N/A | 3.3387 | 0.10913 | 1.1131 | 0.89195 | 1.0281 | 31.5097 | Must connect to VSS through resistor (10K ohm),CLAMP=OFF
M14 | SS | N/A | 3 | I/O | DEDIO | N/A | N/A | N/A | N/A | N/A | 4.7259 | 0.20267 | 1.5249 | 1.015 | 2.6555 | 39.341 | Must connect to VSS through resistor (10K ohm),CLAMP=OFF
K12 | SDI | N/A | 3 | I | DEDIO | N/A | N/A | N/A | N/A | N/A | 7.7497 | 0.42867 | 3.0288 | 1.359 | 6.2402 | 64.1578 | Must connect to VDDI3 through resistor (10K ohm),CLAMP=OFF
K10 | SDO | N/A | 3 | O | DEDIO | N/A | N/A | N/A | N/A | N/A | 8.6527 | 0.48415 | 3.4361 | 1.4903 | 7.2306 | 71.5588 | DNC,CLAMP=OFF
L12 | IO_CFG_INTF | N/A | 3 | I | DEDIO | N/A | N/A | N/A | N/A | N/A | 8.519 | 0.485 | 3.248 | 1.4683 | 6.992 | 69.059 | Must connect to VSS through resistor (10K ohm),CLAMP=OFF
L13 | SPI_EN | N/A | 3 | I | DEDIO | N/A | N/A | N/A | N/A | N/A | 7.8239 | 0.44418 | 2.914 | 1.3471 | 6.1842 | 62.6518 | Must connect to VSS through resistor (10K ohm),CLAMP=OFF
K15 | GPIO0PB2 | DDR_S_2 | 2 | I/O | GPIO | N/A | N/A | N/A | N/A | N/A | 9.0531 | 0.51396 | 3.7274 | 1.467 | 7.1948 | 73.9471 | DNC, PFStudio Defined High-Z with weak pull up ON,CLAMP=OFF
J15 | GPIO0NB2 | DDR_S_2 | 2 | I/O | GPIO | N/A | N/A | N/A | N/A | N/A | 9.1411 | 0.51801 | 3.7645 | 1.4688 | 7.4688 | 74.3582 | DNC, PFStudio Defined High-Z with weak pull up ON,CLAMP=OFF
H13 | GPIO1PB2 | DDR_S_2 | 2 | I/O | GPIO | N/A | N/A | N/A | N/A | N/A | 8.2844 | 0.45214 | 3.2284 | 1.4296 | 6.734 | 67.9346 | DNC, PFStudio Defined High-Z with weak pull up ON,CLAMP=OFF
H12 | GPIO1NB2 | DDR_S_2 | 2 | I/O | GPIO | N/A | N/A | N/A | N/A | N/A | 8.3907 | 0.46174 | 3.3067 | 1.4428 | 6.8797 | 69.0712 | DNC, PFStudio Defined High-Z with weak pull up ON,CLAMP=OFF
J14 | GPIO2PB2/DQS | DDR_S_2 | 2 | I/O | GPIO | N/A | N/A | N/A | N/A | N/A | 9.5719 | 0.55464 | 3.7967 | 1.5446 | 8.2172 | 76.579 | DNC, PFStudio Defined High-Z with weak pull up ON,CLAMP=OFF
J13 | GPIO2NB2/DQS | DDR_S_2 | 2 | I/O | GPIO | N/A | N/A | N/A | N/A | N/A | 9.6825 | 0.55966 | 3.7608 | 1.5544 | 8.4117 | 76.457 | DNC, PFStudio Defined High-Z with weak pull up ON,CLAMP=OFF
H14 | GPIO3PB2 | DDR_S_2 | 2 | I/O | GPIO | N/A | N/A | N/A | N/A | N/A | 8.4994 | 0.46416 | 3.3093 | 1.4156 | 6.8741 | 68.4452 | DNC, PFStudio Defined High-Z with weak pull up ON,CLAMP=OFF
G14 | GPIO3NB2 | DDR_S_2 | 2 | I/O | GPIO | N/A | N/A | N/A | N/A | N/A | 8.3405 | 0.45094 | 3.2529 | 1.4032 | 6.6748 | 67.5615 | DNC, PFStudio Defined High-Z with weak pull up ON,CLAMP=OFF
J11 | GPIO4PB2 | DDR_S_2 | 2 | I/O | GPIO | N/A | N/A | N/A | N/A | N/A | 10.489 | 0.61987 | 4.1227 | 1.6802 | 9.4561 | 83.2291 | DNC, PFStudio Defined High-Z with weak pull up ON,CLAMP=OFF
H11 | GPIO4NB2 | DDR_S_2 | 2 | I/O | GPIO | N/A | N/A | N/A | N/A | N/A | 10.7744 | 0.64001 | 4.2728 | 1.6844 | 9.7434 | 84.8371 | DNC, PFStudio Defined High-Z with weak pull up ON,CLAMP=OFF
G15 | GPIO5PB2 | DDR_S_2 | 2 | I/O | GPIO | N/A | N/A | N/A | N/A | N/A | 8.9911 | 0.50216 | 3.414 | 1.4735 | 7.4774 | 70.9258 | DNC, PFStudio Defined High-Z with weak pull up ON,CLAMP=OFF
G16 | GPIO5NB2 | DDR_S_2 | 2 | I/O | GPIO | N/A | N/A | N/A | N/A | N/A | 8.8636 | 0.49045 | 3.3931 | 1.4425 | 7.3312 | 69.9617 | DNC, PFStudio Defined High-Z with weak pull up ON,CLAMP=OFF
G9 | GPIO6PB2/CLKIN_S_4 | DDR_S_3 | 2 | I/O | GPIO | N/A | N/A | N/A | N/A | N/A | 16.5623 | 1.0529 | 6.5892 | 2.3396 | 17.1476 | 124.16 | DNC, PFStudio Defined High-Z with weak pull up ON,CLAMP=OFF
F9 | GPIO6NB2 | DDR_S_3 | 2 | I/O | GPIO | N/A | N/A | N/A | N/A | N/A | 16.4557 | 1.0444 | 6.4906 | 2.3325 | 17.0805 | 123.042 | DNC, PFStudio Defined High-Z with weak pull up ON,CLAMP=OFF
H9 | GPIO7PB2/CLKIN_S_5 | DDR_S_3 | 2 | I/O | GPIO | N/A | N/A | N/A | N/A | N/A | 16.6692 | 1.0566 | 6.6181 | 2.357 | 17.3123 | 124.896 | DNC, PFStudio Defined High-Z with weak pull up ON,CLAMP=OFF
H8 | GPIO7NB2 | DDR_S_3 | 2 | I/O | GPIO | N/A | N/A | N/A | N/A | N/A | 16.7807 | 1.0633 | 6.652 | 2.3714 | 17.4837 | 125.595 | DNC, PFStudio Defined High-Z with weak pull up ON,CLAMP=OFF
H7 | GPIO8PB2/DQS | DDR_S_3 | 2 | I/O | GPIO | N/A | N/A | N/A | N/A | N/A | 17.4143 | 1.1083 | 6.8506 | 2.4044 | 18.2827 | 128.342 | DNC, PFStudio Defined High-Z with weak pull up ON,CLAMP=OFF
G7 | GPIO8NB2/DQS | DDR_S_3 | 2 | I/O | GPIO | N/A | N/A | N/A | N/A | N/A | 17.4137 | 1.104 | 6.8251 | 2.4167 | 18.3147 | 128.43 | DNC, PFStudio Defined High-Z with weak pull up ON,CLAMP=OFF
F8 | GPIO9PB2/CLKIN_S_6 | DDR_S_3 | 2 | I/O | GPIO | N/A | N/A | N/A | N/A | N/A | 16.4845 | 1.0477 | 6.4688 | 2.3292 | 17.1438 | 122.747 | DNC, PFStudio Defined High-Z with weak pull up ON,CLAMP=OFF
F7 | GPIO9NB2 | DDR_S_3 | 2 | I/O | GPIO | N/A | N/A | N/A | N/A | N/A | 16.8361 | 1.0722 | 6.672 | 2.3657 | 17.5615 | 125.634 | DNC, PFStudio Defined High-Z with weak pull up ON,CLAMP=OFF
H6 | GPIO10PB2/LPRB_A | DDR_S_3 | 2 | I/O | GPIO | N/A | N/A | N/A | N/A | N/A | 17.1256 | 1.089 | 6.788 | 2.3953 | 17.9602 | 127.513 | DNC, PFStudio Defined High-Z with weak pull up ON,CLAMP=OFF
G6 | GPIO10NB2/LPRB_B | DDR_S_3 | 2 | I/O | GPIO | N/A | N/A | N/A | N/A | N/A | 17.1151 | 1.0836 | 6.7868 | 2.4243 | 18.0807 | 128.271 | DNC, PFStudio Defined High-Z with weak pull up ON,CLAMP=OFF
G5 | GPIO11PB2/CLKIN_S_7 | DDR_S_3 | 2 | I/O | GPIO | N/A | N/A | N/A | N/A | N/A | 18.0097 | 1.1516 | 7.158 | 2.5059 | 19.251 | 133.931 | DNC, PFStudio Defined High-Z with weak pull up ON,CLAMP=OFF
F5 | GPIO11NB2 | DDR_S_3 | 2 | I/O | GPIO | N/A | N/A | N/A | N/A | N/A | 17.995 | 1.1495 | 7.1541 | 2.5166 | 19.2394 | 134.178 | DNC, PFStudio Defined High-Z with weak pull up ON,CLAMP=OFF
C7 | GPIO12PB2 | DDR_S_4 | 2 | I/O | GPIO | N/A | N/A | N/A | N/A | N/A | 18.8221 | 1.218 | 7.4738 | 2.6116 | 20.3225 | 139.708 | DNC, PFStudio Defined High-Z with weak pull up ON,CLAMP=OFF
B7 | GPIO12NB2 | DDR_S_4 | 2 | I/O | GPIO | N/A | N/A | N/A | N/A | N/A | 18.8167 | 1.2148 | 7.4288 | 2.6019 | 20.2789 | 139.028 | DNC, PFStudio Defined High-Z with weak pull up ON,CLAMP=OFF
E6 | GPIO13PB2 | DDR_S_4 | 2 | I/O | GPIO | N/A | N/A | N/A | N/A | N/A | 19.3348 | 1.2457 | 7.6392 | 2.669 | 21.0395 | 142.791 | DNC, PFStudio Defined High-Z with weak pull up ON,CLAMP=OFF
D6 | GPIO13NB2 | DDR_S_4 | 2 | I/O | GPIO | N/A | N/A | N/A | N/A | N/A | 19.3284 | 1.245 | 7.6539 | 2.6707 | 21.0468 | 142.973 | DNC, PFStudio Defined High-Z with weak pull up ON,CLAMP=OFF
D8 | GPIO14PB2/DQS | DDR_S_4 | 2 | I/O | GPIO | N/A | N/A | N/A | N/A | N/A | 18.77 | 1.2139 | 7.4203 | 2.5727 | 20.1333 | 138.167 | DNC, PFStudio Defined High-Z with weak pull up ON,CLAMP=OFF
C8 | GPIO14NB2/DQS | DDR_S_4 | 2 | I/O | GPIO | N/A | N/A | N/A | N/A | N/A | 18.7561 | 1.2057 | 7.3909 | 2.5656 | 20.1264 | 137.703 | DNC, PFStudio Defined High-Z with weak pull up ON,CLAMP=OFF
E7 | GPIO15PB2 | DDR_S_4 | 2 | I/O | GPIO | N/A | N/A | N/A | N/A | N/A | 19.7027 | 1.27 | 7.7486 | 2.7095 | 21.5388 | 144.895 | DNC, PFStudio Defined High-Z with weak pull up ON,CLAMP=OFF
E8 | GPIO15NB2 | DDR_S_4 | 2 | I/O | GPIO | N/A | N/A | N/A | N/A | N/A | 19.5787 | 1.2625 | 7.7204 | 2.6812 | 21.3364 | 143.876 | DNC, PFStudio Defined High-Z with weak pull up ON,CLAMP=OFF
A7 | GPIO16PB2 | DDR_S_4 | 2 | I/O | GPIO | N/A | N/A | N/A | N/A | N/A | 19.623 | 1.2706 | 7.7976 | 2.6979 | 21.3572 | 145.043 | DNC, PFStudio Defined High-Z with weak pull up ON,CLAMP=OFF
A8 | GPIO16NB2 | DDR_S_4 | 2 | I/O | GPIO | N/A | N/A | N/A | N/A | N/A | 19.7435 | 1.286 | 7.9363 | 2.713 | 21.5138 | 146.736 | DNC, PFStudio Defined High-Z with weak pull up ON,CLAMP=OFF
C6 | GPIO17PB2 | DDR_S_4 | 2 | I/O | GPIO | N/A | N/A | N/A | N/A | N/A | 18.4192 | 1.1808 | 7.2677 | 2.5716 | 19.8026 | 136.709 | DNC, PFStudio Defined High-Z with weak pull up ON,CLAMP=OFF
B6 | GPIO17NB2 | DDR_S_4 | 2 | I/O | GPIO | N/A | N/A | N/A | N/A | N/A | 18.4128 | 1.1787 | 7.2888 | 2.5603 | 19.7308 | 136.606 | DNC, PFStudio Defined High-Z with weak pull up ON,CLAMP=OFF
G12 | GPIO18PB2 | DDR_S_5 | 2 | I/O | GPIO | N/A | N/A | N/A | N/A | N/A | 12.2569 | 0.74365 | 4.8626 | 1.8549 | 11.6317 | 94.9717 | DNC, PFStudio Defined High-Z with weak pull up ON,CLAMP=OFF
G11 | GPIO18NB2 | DDR_S_5 | 2 | I/O | GPIO | N/A | N/A | N/A | N/A | N/A | 12.3718 | 0.75227 | 4.8817 | 1.8887 | 11.8613 | 96.0213 | DNC, PFStudio Defined High-Z with weak pull up ON,CLAMP=OFF
F14 | GPIO19PB2 | DDR_S_5 | 2 | I/O | GPIO | N/A | N/A | N/A | N/A | N/A | 12.3366 | 0.74195 | 4.8114 | 1.8933 | 11.73 | 95.443 | DNC, PFStudio Defined High-Z with weak pull up ON,CLAMP=OFF
F15 | GPIO19NB2 | DDR_S_5 | 2 | I/O | GPIO | N/A | N/A | N/A | N/A | N/A | 12.1925 | 0.73433 | 4.7791 | 1.8762 | 11.5465 | 94.6936 | DNC, PFStudio Defined High-Z with weak pull up ON,CLAMP=OFF
E10 | GPIO20PB2/DQS | DDR_S_5 | 2 | I/O | GPIO | N/A | N/A | N/A | N/A | N/A | 13.4515 | 0.82586 | 5.2824 | 2.0001 | 13.1514 | 102.788 | DNC, PFStudio Defined High-Z with weak pull up ON,CLAMP=OFF
E11 | GPIO20NB2/DQS | DDR_S_5 | 2 | I/O | GPIO | N/A | N/A | N/A | N/A | N/A | 13.3009 | 0.80993 | 5.2344 | 1.9719 | 12.9775 | 101.596 | DNC, PFStudio Defined High-Z with weak pull up ON,CLAMP=OFF
G10 | GPIO21PB2 | DDR_S_5 | 2 | I/O | GPIO | N/A | N/A | N/A | N/A | N/A | 13.7025 | 0.83956 | 5.3448 | 2.013 | 13.3961 | 103.726 | DNC, PFStudio Defined High-Z with weak pull up ON,CLAMP=OFF
F10 | GPIO21NB2 | DDR_S_5 | 2 | I/O | GPIO | N/A | N/A | N/A | N/A | N/A | 13.908 | 0.8581 | 5.4181 | 2.0308 | 13.6146 | 104.895 | DNC, PFStudio Defined High-Z with weak pull up ON,CLAMP=OFF
F13 | GPIO22PB2 | DDR_S_5 | 2 | I/O | GPIO | N/A | N/A | N/A | N/A | N/A | 12.5264 | 0.75885 | 4.9341 | 1.918 | 11.9933 | 97.2818 | DNC, PFStudio Defined High-Z with weak pull up ON,CLAMP=OFF
E13 | GPIO22NB2 | DDR_S_5 | 2 | I/O | GPIO | N/A | N/A | N/A | N/A | N/A | 12.5208 | 0.75546 | 4.9548 | 1.9001 | 12.048 | 97.0276 | DNC, PFStudio Defined High-Z with weak pull up ON,CLAMP=OFF
F12 | GPIO23PB2 | DDR_S_5 | 2 | I/O | GPIO | N/A | N/A | N/A | N/A | N/A | 12.4255 | 0.75129 | 4.8681 | 1.9083 | 11.9359 | 96.3848 | DNC, PFStudio Defined High-Z with weak pull up ON,CLAMP=OFF
E12 | GPIO23NB2 | DDR_S_5 | 2 | I/O | GPIO | N/A | N/A | N/A | N/A | N/A | 12.4133 | 0.74619 | 4.8736 | 1.8709 | 11.9018 | 95.4878 | DNC, PFStudio Defined High-Z with weak pull up ON,CLAMP=OFF
D9 | GPIO24PB2 | DDR_S_6 | 2 | I/O | GPIO | N/A | N/A | N/A | N/A | N/A | 16.3868 | 1.04 | 6.487 | 2.3261 | 16.9755 | 122.839 | DNC, PFStudio Defined High-Z with weak pull up ON,CLAMP=OFF
C9 | GPIO24NB2 | DDR_S_6 | 2 | I/O | GPIO | N/A | N/A | N/A | N/A | N/A | 16.3852 | 1.0357 | 6.4436 | 2.3429 | 17.0089 | 122.869 | DNC, PFStudio Defined High-Z with weak pull up ON,CLAMP=OFF
B9 | GPIO25PB2 | DDR_S_6 | 2 | I/O | GPIO | N/A | N/A | N/A | N/A | N/A | 16.7696 | 1.062 | 6.6006 | 2.3864 | 17.5671 | 125.504 | DNC, PFStudio Defined High-Z with weak pull up ON,CLAMP=OFF
A9 | GPIO25NB2 | DDR_S_6 | 2 | I/O | GPIO | N/A | N/A | N/A | N/A | N/A | 16.7524 | 1.0635 | 6.7546 | 2.3866 | 17.5578 | 126.968 | DNC, PFStudio Defined High-Z with weak pull up ON,CLAMP=OFF
D10 | GPIO26PB2/DQS | DDR_S_6 | 2 | I/O | GPIO | N/A | N/A | N/A | N/A | N/A | 15.7559 | 0.99814 | 6.2041 | 2.2639 | 16.1495 | 118.515 | DNC, PFStudio Defined High-Z with weak pull up ON,CLAMP=OFF
D11 | GPIO26NB2/DQS | DDR_S_6 | 2 | I/O | GPIO | N/A | N/A | N/A | N/A | N/A | 15.5951 | 0.97808 | 6.0769 | 2.2374 | 15.9477 | 116.605 | DNC, PFStudio Defined High-Z with weak pull up ON,CLAMP=OFF
D13 | GPIO27PB2/CLKIN_S_8/CCC_SE_CLKIN_S_8 | DDR_S_6 | 2 | I/O | GPIO | PLL0_SE/PLL1_SE | PLL0_SE/PLL1_SE | N/A | N/A | N/A | 14.8118 | 0.92299 | 5.8323 | 2.1387 | 14.9551 | 111.686 | DNC, PFStudio Defined High-Z with weak pull up ON,CLAMP=OFF
C12 | GPIO27NB2 | DDR_S_6 | 2 | I/O | GPIO | N/A | N/A | N/A | N/A | N/A | 14.8529 | 0.92534 | 5.8593 | 2.1495 | 15.0324 | 112.226 | DNC, PFStudio Defined High-Z with weak pull up ON,CLAMP=OFF
B10 | GPIO28PB2 | DDR_S_6 | 2 | I/O | GPIO | N/A | N/A | N/A | N/A | N/A | 16.6769 | 1.06 | 6.6145 | 2.3674 | 17.337 | 125.138 | DNC, PFStudio Defined High-Z with weak pull up ON,CLAMP=OFF
A10 | GPIO28NB2 | DDR_S_6 | 2 | I/O | GPIO | N/A | N/A | N/A | N/A | N/A | 16.9093 | 1.0819 | 6.761 | 2.389 | 17.6256 | 127.092 | DNC, PFStudio Defined High-Z with weak pull up ON,CLAMP=OFF
C11 | GPIO29PB2/CLKIN_S_9/CCC_SE_CLKIN_S_9 | DDR_S_6 | 2 | I/O | GPIO | PLL0_SE/PLL1_SE | PLL0_SE/PLL1_SE | N/A | N/A | N/A | 14.71 | 0.91491 | 5.7608 | 2.1672 | 14.8852 | 111.737 | DNC, PFStudio Defined High-Z with weak pull up ON,CLAMP=OFF
B11 | GPIO29NB2 | DDR_S_6 | 2 | I/O | GPIO | N/A | N/A | N/A | N/A | N/A | 14.7028 | 0.91445 | 5.8187 | 2.1563 | 14.7914 | 112.012 | DNC, PFStudio Defined High-Z with weak pull up ON,CLAMP=OFF
L17 | GPIO30PB2 | DDR_S_7 | 2 | I/O | GPIO | N/A | N/A | N/A | N/A | N/A | 9.3538 | 0.53345 | 3.5708 | 1.4756 | 7.8208 | 72.5871 | DNC, PFStudio Defined High-Z with weak pull up ON,CLAMP=OFF
M17 | GPIO30NB2 | DDR_S_7 | 2 | I/O | GPIO | N/A | N/A | N/A | N/A | N/A | 9.1254 | 0.51122 | 3.3646 | 1.4052 | 7.5113 | 68.7595 | DNC, PFStudio Defined High-Z with weak pull up ON,CLAMP=OFF
J16 | GPIO31PB2 | DDR_S_7 | 2 | I/O | GPIO | N/A | N/A | N/A | N/A | N/A | 8.7863 | 0.4797 | 3.455 | 1.4908 | 7.0884 | 71.7687 | DNC, PFStudio Defined High-Z with weak pull up ON,CLAMP=OFF
K16 | GPIO31NB2 | DDR_S_7 | 2 | I/O | GPIO | N/A | N/A | N/A | N/A | N/A | 8.8063 | 0.48101 | 3.5086 | 1.4878 | 7.1527 | 72.2515 | DNC, PFStudio Defined High-Z with weak pull up ON,CLAMP=OFF
H16 | GPIO32PB2/DQS | DDR_S_7 | 2 | I/O | GPIO | N/A | N/A | N/A | N/A | N/A | 9.659 | 0.54902 | 3.8766 | 1.5312 | 8.2182 | 77.044 | DNC, PFStudio Defined High-Z with weak pull up ON,CLAMP=OFF
H17 | GPIO32NB2/DQS | DDR_S_7 | 2 | I/O | GPIO | N/A | N/A | N/A | N/A | N/A | 9.9948 | 0.57325 | 4.0229 | 1.5604 | 8.632 | 79.2295 | DNC, PFStudio Defined High-Z with weak pull up ON,CLAMP=OFF
J18 | GPIO33PB2/CCC_SE_CLKIN_S_10 | DDR_S_7 | 2 | I/O | GPIO | N/A | N/A | PLL0_SE/PLL1_SE | DLL0_SE/DLL1_SE | DLL0_SE/DLL1_SE | 9.2911 | 0.52416 | 3.6157 | 1.4916 | 7.7794 | 73.4381 | DNC, PFStudio Defined High-Z with weak pull up ON,CLAMP=OFF
J19 | GPIO33NB2 | DDR_S_7 | 2 | I/O | GPIO | N/A | N/A | N/A | N/A | N/A | 9.3991 | 0.53758 | 3.7389 | 1.4796 | 7.8918 | 74.3794 | DNC, PFStudio Defined High-Z with weak pull up ON,CLAMP=OFF
L19 | GPIO34PB2 | DDR_S_7 | 2 | I/O | GPIO | N/A | N/A | N/A | N/A | N/A | 9.0457 | 0.50566 | 3.6195 | 1.4947 | 7.4776 | 73.5532 | DNC, PFStudio Defined High-Z with weak pull up ON,CLAMP=OFF
L18 | GPIO34NB2 | DDR_S_7 | 2 | I/O | GPIO | N/A | N/A | N/A | N/A | N/A | 9.1525 | 0.51257 | 3.6886 | 1.5117 | 7.616 | 74.673 | DNC, PFStudio Defined High-Z with weak pull up ON,CLAMP=OFF
K18 | GPIO35PB2/CCC_SE_CLKIN_S_11 | DDR_S_7 | 2 | I/O | GPIO | N/A | N/A | PLL0_SE/PLL1_SE | DLL0_SE/DLL1_SE | DLL0_SE/DLL1_SE | 9.5083 | 0.54138 | 3.8767 | 1.5368 | 8.0464 | 77.1868 | DNC, PFStudio Defined High-Z with weak pull up ON,CLAMP=OFF
K17 | GPIO35NB2 | DDR_S_7 | 2 | I/O | GPIO | N/A | N/A | N/A | N/A | N/A | 9.5485 | 0.54498 | 3.8558 | 1.5422 | 8.1242 | 77.1129 | DNC, PFStudio Defined High-Z with weak pull up ON,CLAMP=OFF
F18 | HSIO36PB6 | DDR_S_8 | 6 | I/O | HSIO | N/A | N/A | N/A | N/A | N/A | 9.6371 | 0.56021 | 3.9668 | 1.5878 | 8.2855 | 79.3634 | DNC, PFStudio Defined High-Z with weak pull up ON,CLAMP=ON
F19 | HSIO36NB6 | DDR_S_8 | 6 | I/O | HSIO | N/A | N/A | N/A | N/A | N/A | 9.5126 | 0.54146 | 3.8138 | 1.5798 | 8.2075 | 77.62 | DNC, PFStudio Defined High-Z with weak pull up ON,CLAMP=ON
E15 | HSIO37PB6 | DDR_S_8 | 6 | I/O | HSIO | N/A | N/A | N/A | N/A | N/A | 11.1317 | 0.66227 | 4.3541 | 1.7599 | 10.2901 | 87.5371 | DNC, PFStudio Defined High-Z with weak pull up ON,CLAMP=ON
D15 | HSIO37NB6 | DDR_S_8 | 6 | I/O | HSIO | N/A | N/A | N/A | N/A | N/A | 11.1211 | 0.6596 | 4.3719 | 1.7707 | 10.2839 | 87.985 | DNC, PFStudio Defined High-Z with weak pull up ON,CLAMP=ON
D18 | HSIO38PB6/DQS | DDR_S_8 | 6 | I/O | HSIO | N/A | N/A | N/A | N/A | N/A | 10.15 | 0.59917 | 4.0133 | 1.6376 | 9.0189 | 81.0677 | DNC, PFStudio Defined High-Z with weak pull up ON,CLAMP=ON
E18 | HSIO38NB6/DQS | DDR_S_8 | 6 | I/O | HSIO | N/A | N/A | N/A | N/A | N/A | 9.9019 | 0.57895 | 3.8893 | 1.6148 | 8.7273 | 79.2492 | DNC, PFStudio Defined High-Z with weak pull up ON,CLAMP=ON
E16 | HSIO39PB6 | DDR_S_8 | 6 | I/O | HSIO | N/A | N/A | N/A | N/A | N/A | 10.6661 | 0.62752 | 4.2015 | 1.7257 | 9.7249 | 85.1487 | DNC, PFStudio Defined High-Z with weak pull up ON,CLAMP=ON
D16 | HSIO39NB6 | DDR_S_8 | 6 | I/O | HSIO | N/A | N/A | N/A | N/A | N/A | 10.6631 | 0.62575 | 4.2116 | 1.7237 | 9.7072 | 85.2028 | DNC, PFStudio Defined High-Z with weak pull up ON,CLAMP=ON
F20 | HSIO40PB6 | DDR_S_8 | 6 | I/O | HSIO | N/A | N/A | N/A | N/A | N/A | 8.9473 | 0.51065 | 3.5546 | 1.5088 | 7.5498 | 73.2327 | DNC, PFStudio Defined High-Z with weak pull up ON,CLAMP=ON
E20 | HSIO40NB6 | DDR_S_8 | 6 | I/O | HSIO | N/A | N/A | N/A | N/A | N/A | 9.2199 | 0.52923 | 3.6568 | 1.5572 | 7.845 | 75.4602 | DNC, PFStudio Defined High-Z with weak pull up ON,CLAMP=ON
E17 | HSIO41PB6 | DDR_S_8 | 6 | I/O | HSIO | N/A | N/A | N/A | N/A | N/A | 9.932 | 0.57186 | 3.8814 | 1.6354 | 8.7859 | 79.6717 | DNC, PFStudio Defined High-Z with weak pull up ON,CLAMP=ON
F17 | HSIO41NB6 | DDR_S_8 | 6 | I/O | HSIO | N/A | N/A | N/A | N/A | N/A | 10.1708 | 0.59237 | 3.9652 | 1.6675 | 9.1111 | 81.3138 | DNC, PFStudio Defined High-Z with weak pull up ON,CLAMP=ON
D14 | HSIO42PB6 | DDR_S_9 | 6 | I/O | HSIO | N/A | N/A | N/A | N/A | N/A | 15.5735 | 0.9847 | 6.1955 | 2.2576 | 15.9329 | 118.265 | DNC, PFStudio Defined High-Z with weak pull up ON,CLAMP=ON
C13 | HSIO42NB6 | DDR_S_9 | 6 | I/O | HSIO | N/A | N/A | N/A | N/A | N/A | 15.6317 | 0.98743 | 6.1519 | 2.2674 | 16.0872 | 118.105 | DNC, PFStudio Defined High-Z with weak pull up ON,CLAMP=ON
B12 | HSIO43PB6 | DDR_S_9 | 6 | I/O | HSIO | N/A | N/A | N/A | N/A | N/A | 15.9256 | 1.0037 | 6.2999 | 2.2891 | 16.4122 | 120.089 | DNC, PFStudio Defined High-Z with weak pull up ON,CLAMP=ON
A12 | HSIO43NB6 | DDR_S_9 | 6 | I/O | HSIO | N/A | N/A | N/A | N/A | N/A | 15.9093 | 1.0038 | 6.2633 | 2.2873 | 16.4136 | 119.693 | DNC, PFStudio Defined High-Z with weak pull up ON,CLAMP=ON
A13 | HSIO44PB6/DQS | DDR_S_9 | 6 | I/O | HSIO | N/A | N/A | N/A | N/A | N/A | 15.0364 | 0.94217 | 5.9365 | 2.1812 | 15.2426 | 113.791 | DNC, PFStudio Defined High-Z with weak pull up ON,CLAMP=ON
A14 | HSIO44NB6/DQS | DDR_S_9 | 6 | I/O | HSIO | N/A | N/A | N/A | N/A | N/A | 14.9033 | 0.93172 | 6.0043 | 2.1719 | 15.055 | 114.197 | DNC, PFStudio Defined High-Z with weak pull up ON,CLAMP=ON
C14 | HSIO45PB6 | DDR_S_9 | 6 | I/O | HSIO | N/A | N/A | N/A | N/A | N/A | 15.2885 | 0.96346 | 6.0056 | 2.2264 | 15.6159 | 115.633 | DNC, PFStudio Defined High-Z with weak pull up ON,CLAMP=ON
B14 | HSIO45NB6 | DDR_S_9 | 6 | I/O | HSIO | N/A | N/A | N/A | N/A | N/A | 15.5499 | 0.98287 | 6.1994 | 2.2418 | 15.8184 | 117.888 | DNC, PFStudio Defined High-Z with weak pull up ON,CLAMP=ON
C16 | HSIO46PB6 | DDR_S_9 | 6 | I/O | HSIO | N/A | N/A | N/A | N/A | N/A | 13.9208 | 0.85911 | 5.4991 | 2.0742 | 13.7626 | 106.8 | DNC, PFStudio Defined High-Z with weak pull up ON,CLAMP=ON
B16 | HSIO46NB6 | DDR_S_9 | 6 | I/O | HSIO | N/A | N/A | N/A | N/A | N/A | 13.9074 | 0.85768 | 5.5019 | 2.0743 | 13.8104 | 106.831 | DNC, PFStudio Defined High-Z with weak pull up ON,CLAMP=ON
B15 | HSIO47PB6 | DDR_S_9 | 6 | I/O | HSIO | N/A | N/A | N/A | N/A | N/A | 14.1816 | 0.87755 | 5.6205 | 2.1046 | 14.1663 | 108.761 | DNC, PFStudio Defined High-Z with weak pull up ON,CLAMP=ON
A15 | HSIO47NB6 | DDR_S_9 | 6 | I/O | HSIO | N/A | N/A | N/A | N/A | N/A | 14.1727 | 0.87818 | 5.6812 | 2.0987 | 14.1107 | 109.195 | DNC, PFStudio Defined High-Z with weak pull up ON,CLAMP=ON
J20 | HSIO48PB6 | DDR_S_10 | 6 | I/O | HSIO | N/A | N/A | N/A | N/A | N/A | 11.2251 | 0.66787 | 4.4677 | 1.7162 | 10.0835 | 87.5633 | DNC, PFStudio Defined High-Z with weak pull up ON,CLAMP=ON
H21 | HSIO48NB6 | DDR_S_10 | 6 | I/O | HSIO | N/A | N/A | N/A | N/A | N/A | 10.7539 | 0.63188 | 4.2615 | 1.683 | 9.5401 | 84.6885 | DNC, PFStudio Defined High-Z with weak pull up ON,CLAMP=ON
H18 | HSIO49PB6 | DDR_S_10 | 6 | I/O | HSIO | N/A | N/A | N/A | N/A | N/A | 13.4676 | 0.82117 | 5.3802 | 1.949 | 12.9162 | 102.4 | DNC, PFStudio Defined High-Z with weak pull up ON,CLAMP=ON
G17 | HSIO49NB6 | DDR_S_10 | 6 | I/O | HSIO | N/A | N/A | N/A | N/A | N/A | 12.9201 | 0.78073 | 5.1628 | 1.9003 | 12.2621 | 99.0516 | DNC, PFStudio Defined High-Z with weak pull up ON,CLAMP=ON
J21 | HSIO50PB6/DQS | DDR_S_10 | 6 | I/O | HSIO | N/A | N/A | N/A | N/A | N/A | 11.9123 | 0.71855 | 4.767 | 1.7721 | 10.8931 | 91.9117 | DNC, PFStudio Defined High-Z with weak pull up ON,CLAMP=ON
K21 | HSIO50NB6/DQS | DDR_S_10 | 6 | I/O | HSIO | N/A | N/A | N/A | N/A | N/A | 12.096 | 0.72585 | 4.7695 | 1.7778 | 11.1459 | 92.0836 | DNC, PFStudio Defined High-Z with weak pull up ON,CLAMP=ON
H19 | HSIO51PB6 | DDR_S_10 | 6 | I/O | HSIO | N/A | N/A | N/A | N/A | N/A | 12.0522 | 0.71896 | 4.8052 | 1.7713 | 11.1922 | 92.2581 | DNC, PFStudio Defined High-Z with weak pull up ON,CLAMP=ON
G19 | HSIO51NB6 | DDR_S_10 | 6 | I/O | HSIO | N/A | N/A | N/A | N/A | N/A | 11.825 | 0.70244 | 4.7159 | 1.8029 | 10.9537 | 92.2068 | DNC, PFStudio Defined High-Z with weak pull up ON,CLAMP=ON
K20 | HSIO52PB6 | DDR_S_10 | 6 | I/O | HSIO | N/A | N/A | N/A | N/A | N/A | 11.4348 | 0.67874 | 4.4479 | 1.7405 | 10.3512 | 87.9854 | DNC, PFStudio Defined High-Z with weak pull up ON,CLAMP=ON
L20 | HSIO52NB6 | DDR_S_10 | 6 | I/O | HSIO | N/A | N/A | N/A | N/A | N/A | 11.3644 | 0.67639 | 4.3408 | 1.7193 | 10.2845 | 86.389 | DNC, PFStudio Defined High-Z with weak pull up ON,CLAMP=ON
G20 | HSIO53PB6 | DDR_S_10 | 6 | I/O | HSIO | N/A | N/A | N/A | N/A | N/A | 11.4775 | 0.67727 | 4.5742 | 1.765 | 10.5911 | 89.8532 | DNC, PFStudio Defined High-Z with weak pull up ON,CLAMP=ON
G21 | HSIO53NB6 | DDR_S_10 | 6 | I/O | HSIO | N/A | N/A | N/A | N/A | N/A | 11.3579 | 0.66925 | 4.5378 | 1.7169 | 10.4279 | 88.2678 | DNC, PFStudio Defined High-Z with weak pull up ON,CLAMP=ON
D19 | HSIO54PB6 | DDR_S_11 | 6 | I/O | HSIO | N/A | N/A | N/A | N/A | N/A | 12.8287 | 0.78168 | 5.0756 | 1.9536 | 12.3225 | 99.5782 | DNC, PFStudio Defined High-Z with weak pull up ON,CLAMP=ON
D20 | HSIO54NB6 | DDR_S_11 | 6 | I/O | HSIO | N/A | N/A | N/A | N/A | N/A | 12.6975 | 0.77202 | 4.9844 | 1.9237 | 12.2149 | 97.9201 | DNC, PFStudio Defined High-Z with weak pull up ON,CLAMP=ON
C17 | HSIO55PB6 | DDR_S_11 | 6 | I/O | HSIO | N/A | N/A | N/A | N/A | N/A | 12.5846 | 0.76132 | 4.9329 | 1.9365 | 12.0688 | 97.7378 | DNC, PFStudio Defined High-Z with weak pull up ON,CLAMP=ON
B17 | HSIO55NB6 | DDR_S_11 | 6 | I/O | HSIO | N/A | N/A | N/A | N/A | N/A | 12.5782 | 0.76066 | 4.9458 | 1.9356 | 12.1256 | 97.8408 | DNC, PFStudio Defined High-Z with weak pull up ON,CLAMP=ON
A17 | HSIO56PB6/DQS | DDR_S_11 | 6 | I/O | HSIO | N/A | N/A | N/A | N/A | N/A | 13.4242 | 0.82468 | 5.3093 | 2.0124 | 13.1516 | 103.365 | DNC, PFStudio Defined High-Z with weak pull up ON,CLAMP=ON
A18 | HSIO56NB6/DQS | DDR_S_11 | 6 | I/O | HSIO | N/A | N/A | N/A | N/A | N/A | 13.2911 | 0.81548 | 5.3071 | 1.9961 | 12.9771 | 102.925 | DNC, PFStudio Defined High-Z with weak pull up ON,CLAMP=ON
C18 | HSIO57PB6 | DDR_S_11 | 6 | I/O | HSIO | N/A | N/A | N/A | N/A | N/A | 12.5636 | 0.76788 | 4.916 | 1.9285 | 12.0647 | 97.3694 | DNC, PFStudio Defined High-Z with weak pull up ON,CLAMP=ON
C19 | HSIO57NB6 | DDR_S_11 | 6 | I/O | HSIO | N/A | N/A | N/A | N/A | N/A | 12.7538 | 0.77973 | 5.0884 | 1.9481 | 12.258 | 99.5617 | DNC, PFStudio Defined High-Z with weak pull up ON,CLAMP=ON
B19 | HSIO58PB6 | DDR_S_11 | 6 | I/O | HSIO | N/A | N/A | N/A | N/A | N/A | 12.4063 | 0.75104 | 4.8484 | 1.9085 | 11.8507 | 96.1942 | DNC, PFStudio Defined High-Z with weak pull up ON,CLAMP=ON
A19 | HSIO58NB6 | DDR_S_11 | 6 | I/O | HSIO | N/A | N/A | N/A | N/A | N/A | 12.4016 | 0.75268 | 5.0086 | 1.9121 | 11.9231 | 97.8601 | DNC, PFStudio Defined High-Z with weak pull up ON,CLAMP=ON
B20 | HSIO59PB6 | DDR_S_11 | 6 | I/O | HSIO | N/A | N/A | N/A | N/A | N/A | 12.1477 | 0.73295 | 4.7846 | 1.8892 | 11.6032 | 95.0746 | DNC, PFStudio Defined High-Z with weak pull up ON,CLAMP=ON
A20 | HSIO59NB6 | DDR_S_11 | 6 | I/O | HSIO | N/A | N/A | N/A | N/A | N/A | 12.1351 | 0.7332 | 4.8394 | 1.8855 | 11.5547 | 95.5232 | DNC, PFStudio Defined High-Z with weak pull up ON,CLAMP=ON
E21 | HSIO60PB6 | DDR_S_12 | 6 | I/O | HSIO | N/A | N/A | N/A | N/A | N/A | 10.3987 | 0.61555 | 4.2044 | 1.696 | 9.3655 | 84.4436 | DNC, PFStudio Defined High-Z with weak pull up ON,CLAMP=ON
D21 | HSIO60NB6 | DDR_S_12 | 6 | I/O | HSIO | N/A | N/A | N/A | N/A | N/A | 10.3914 | 0.61147 | 4.0804 | 1.6782 | 9.3392 | 82.751 | DNC, PFStudio Defined High-Z with weak pull up ON,CLAMP=ON
C21 | HSIO61PB6 | DDR_S_12 | 6 | I/O | HSIO | N/A | N/A | N/A | N/A | N/A | 10.7502 | 0.63175 | 4.1754 | 1.7316 | 9.8031 | 85.0301 | DNC, PFStudio Defined High-Z with weak pull up ON,CLAMP=ON
B21 | HSIO61NB6 | DDR_S_12 | 6 | I/O | HSIO | N/A | N/A | N/A | N/A | N/A | 10.7426 | 0.63135 | 4.2058 | 1.7281 | 9.7991 | 85.2515 | DNC, PFStudio Defined High-Z with weak pull up ON,CLAMP=ON
C22 | HSIO62PB6/DQS | DDR_S_12 | 6 | I/O | HSIO | N/A | N/A | N/A | N/A | N/A | 11.4558 | 0.69046 | 4.5213 | 1.7821 | 10.6211 | 89.7635 | DNC, PFStudio Defined High-Z with weak pull up ON,CLAMP=ON
B22 | HSIO62NB6/DQS | DDR_S_12 | 6 | I/O | HSIO | N/A | N/A | N/A | N/A | N/A | 11.4391 | 0.68506 | 4.4744 | 1.7748 | 10.6187 | 89.1122 | DNC, PFStudio Defined High-Z with weak pull up ON,CLAMP=ON
E22 | HSIO63PB6 | DDR_S_12 | 6 | I/O | HSIO | N/A | N/A | N/A | N/A | N/A | 10.9533 | 0.64563 | 4.3199 | 1.7412 | 10.023 | 86.7273 | DNC, PFStudio Defined High-Z with weak pull up ON,CLAMP=ON
E23 | HSIO63NB6 | DDR_S_12 | 6 | I/O | HSIO | N/A | N/A | N/A | N/A | N/A | 10.8234 | 0.63923 | 4.2853 | 1.7467 | 9.8864 | 86.5158 | DNC, PFStudio Defined High-Z with weak pull up ON,CLAMP=ON
D23 | HSIO64PB6 | DDR_S_12 | 6 | I/O | HSIO | N/A | N/A | N/A | N/A | N/A | 11.1018 | 0.66334 | 4.3603 | 1.7754 | 10.2027 | 87.9858 | DNC, PFStudio Defined High-Z with weak pull up ON,CLAMP=ON
C23 | HSIO64NB6 | DDR_S_12 | 6 | I/O | HSIO | N/A | N/A | N/A | N/A | N/A | 11.362 | 0.67937 | 4.5197 | 1.7896 | 10.5025 | 89.9363 | DNC, PFStudio Defined High-Z with weak pull up ON,CLAMP=ON
A22 | HSIO65PB6 | DDR_S_12 | 6 | I/O | HSIO | N/A | N/A | N/A | N/A | N/A | 11.9581 | 0.71925 | 4.7625 | 1.8663 | 11.3098 | 94.2783 | DNC, PFStudio Defined High-Z with weak pull up ON,CLAMP=ON
A23 | HSIO65NB6 | DDR_S_12 | 6 | I/O | HSIO | N/A | N/A | N/A | N/A | N/A | 11.8299 | 0.7125 | 4.7864 | 1.8515 | 11.125 | 94.139 | DNC, PFStudio Defined High-Z with weak pull up ON,CLAMP=ON
K23 | HSIO66PB6 | DDR_S_13 | 6 | I/O | HSIO | N/A | N/A | N/A | N/A | N/A | 8.1832 | 0.45479 | 3.1291 | 1.383 | 6.435 | 65.7842 | DNC, PFStudio Defined High-Z with weak pull up ON,CLAMP=ON
L23 | HSIO66NB6 | DDR_S_13 | 6 | I/O | HSIO | N/A | N/A | N/A | N/A | N/A | 8.0663 | 0.43741 | 2.9729 | 1.3686 | 6.2077 | 63.7863 | DNC, PFStudio Defined High-Z with weak pull up ON,CLAMP=ON
K22 | HSIO67PB6 | DDR_S_13 | 6 | I/O | HSIO | N/A | N/A | N/A | N/A | N/A | 7.3449 | 0.38407 | 2.8007 | 1.2447 | 5.4392 | 59.0419 | DNC, PFStudio Defined High-Z with weak pull up ON,CLAMP=ON
L22 | HSIO67NB6 | DDR_S_13 | 6 | I/O | HSIO | N/A | N/A | N/A | N/A | N/A | 7.3796 | 0.38395 | 2.8105 | 1.3037 | 5.4935 | 60.5313 | DNC, PFStudio Defined High-Z with weak pull up ON,CLAMP=ON
M22 | HSIO68PB6/DQS | DDR_S_13 | 6 | I/O | HSIO | N/A | N/A | N/A | N/A | N/A | 8.4728 | 0.4643 | 3.2212 | 1.3946 | 6.8009 | 67.0245 | DNC, PFStudio Defined High-Z with weak pull up ON,CLAMP=ON
M23 | HSIO68NB6/DQS | DDR_S_13 | 6 | I/O | HSIO | N/A | N/A | N/A | N/A | N/A | 8.4355 | 0.46183 | 3.1858 | 1.355 | 6.7623 | 65.701 | DNC, PFStudio Defined High-Z with weak pull up ON,CLAMP=ON
J23 | HSIO69PB6 | DDR_S_13 | 6 | I/O | HSIO | N/A | N/A | N/A | N/A | N/A | 8.105 | 0.43641 | 3.208 | 1.3261 | 6.1486 | 65.2243 | DNC, PFStudio Defined High-Z with weak pull up ON,CLAMP=ON
J24 | HSIO69NB6 | DDR_S_13 | 6 | I/O | HSIO | N/A | N/A | N/A | N/A | N/A | 8.189 | 0.44859 | 3.2797 | 1.3488 | 6.2727 | 66.5095 | DNC, PFStudio Defined High-Z with weak pull up ON,CLAMP=ON
L25 | HSIO70PB6 | DDR_S_13 | 6 | I/O | HSIO | N/A | N/A | N/A | N/A | N/A | 8.2267 | 0.45939 | 3.1364 | 1.3667 | 6.5272 | 65.4726 | DNC, PFStudio Defined High-Z with weak pull up ON,CLAMP=ON
L24 | HSIO70NB6 | DDR_S_13 | 6 | I/O | HSIO | N/A | N/A | N/A | N/A | N/A | 7.8574 | 0.41849 | 3.0052 | 1.3386 | 6.0755 | 63.425 | DNC, PFStudio Defined High-Z with weak pull up ON,CLAMP=ON
J25 | HSIO71PB6 | DDR_S_13 | 6 | I/O | HSIO | N/A | N/A | N/A | N/A | N/A | 7.7448 | 0.42033 | 3.0325 | 1.3437 | 5.9589 | 63.8347 | DNC, PFStudio Defined High-Z with weak pull up ON,CLAMP=ON
K25 | HSIO71NB6 | DDR_S_13 | 6 | I/O | HSIO | N/A | N/A | N/A | N/A | N/A | 7.4894 | 0.40947 | 3.1231 | 1.3111 | 5.6802 | 63.9892 | DNC, PFStudio Defined High-Z with weak pull up ON,CLAMP=ON
H23 | HSIO72PB6 | DDR_S_14 | 6 | I/O | HSIO | N/A | N/A | N/A | N/A | N/A | 8.4921 | 0.47758 | 3.5486 | 1.4555 | 6.6555 | 71.8682 | DNC, PFStudio Defined High-Z with weak pull up ON,CLAMP=ON
H22 | HSIO72NB6 | DDR_S_14 | 6 | I/O | HSIO | N/A | N/A | N/A | N/A | N/A | 8.6293 | 0.48364 | 3.5951 | 1.474 | 6.8889 | 72.7957 | DNC, PFStudio Defined High-Z with weak pull up ON,CLAMP=ON
G24 | HSIO73PB6 | DDR_S_14 | 6 | I/O | HSIO | N/A | N/A | N/A | N/A | N/A | 9.6891 | 0.55581 | 3.8628 | 1.5474 | 8.3036 | 77.3145 | DNC, PFStudio Defined High-Z with weak pull up ON,CLAMP=ON
H24 | HSIO73NB6 | DDR_S_14 | 6 | I/O | HSIO | N/A | N/A | N/A | N/A | N/A | 9.4524 | 0.53767 | 3.8185 | 1.5334 | 8.009 | 76.5203 | DNC, PFStudio Defined High-Z with weak pull up ON,CLAMP=ON
F23 | HSIO74PB6/DQS/CCC_SE_PLL0_OUT0 | DDR_S_14 | 6 | I/O | HSIO | N/A | N/A | N/A | N/A | N/A | 9.6455 | 0.44257 | 3.7667 | 1.2642 | 8.887 | 69.0066 | DNC, PFStudio Defined High-Z with weak pull up ON,CLAMP=ON
F24 | HSIO74NB6/DQS | DDR_S_14 | 6 | I/O | HSIO | N/A | N/A | N/A | N/A | N/A | 9.5329 | 0.42806 | 3.718 | 1.2421 | 8.7194 | 67.9567 | DNC, PFStudio Defined High-Z with weak pull up ON,CLAMP=ON
E25 | HSIO75PB6/CLKIN_S_12/CCC_SE_CLKIN_S_12/CCC_SE_PLL0_OUT0 | DDR_S_14 | 6 | I/O | HSIO | PLL0_SE/PLL1_SE | PLL0_SE/PLL1_SE | N/A | N/A | N/A | 8.7241 | 0.39278 | 3.3021 | 1.1447 | 7.9398 | 61.4817 | DNC, PFStudio Defined High-Z with weak pull up ON,CLAMP=ON
F25 | HSIO75NB6 | DDR_S_14 | 6 | I/O | HSIO | N/A | N/A | N/A | N/A | N/A | 8.3921 | 0.37128 | 3.2725 | 1.106 | 7.5496 | 60.1607 | DNC, PFStudio Defined High-Z with weak pull up ON,CLAMP=ON
G22 | HSIO76PB6/CCC_SE_PLL0_OUT1 | DDR_S_14 | 6 | I/O | HSIO | N/A | N/A | N/A | N/A | N/A | 10.7882 | 0.62532 | 4.4537 | 1.663 | 9.4091 | 86.061 | DNC, PFStudio Defined High-Z with weak pull up ON,CLAMP=ON
F22 | HSIO76NB6 | DDR_S_14 | 6 | I/O | HSIO | N/A | N/A | N/A | N/A | N/A | 11.0305 | 0.654 | 4.6064 | 1.7198 | 10.0163 | 89.0055 | DNC, PFStudio Defined High-Z with weak pull up ON,CLAMP=ON
H25 | HSIO77PB6/CLKIN_S_13/CCC_SE_CLKIN_S_13 | DDR_S_14 | 6 | I/O | HSIO | PLL0_SE/PLL1_SE | PLL0_SE/PLL1_SE | N/A | N/A | N/A | 8.9422 | 0.50818 | 3.6313 | 1.432 | 7.3603 | 72.1108 | DNC, PFStudio Defined High-Z with weak pull up ON,CLAMP=ON
G25 | HSIO77NB6 | DDR_S_14 | 6 | I/O | HSIO | N/A | N/A | N/A | N/A | N/A | 8.4492 | 0.47052 | 3.4406 | 1.4021 | 6.8256 | 69.4548 | DNC, PFStudio Defined High-Z with weak pull up ON,CLAMP=ON
B24 | HSIO78PB6 | DDR_S_15 | 6 | I/O | HSIO | N/A | N/A | N/A | N/A | N/A | 12.5118 | 0.76374 | 5.0367 | 1.9017 | 11.9694 | 97.8685 | DNC, PFStudio Defined High-Z with weak pull up ON,CLAMP=ON
A24 | HSIO78NB6 | DDR_S_15 | 6 | I/O | HSIO | N/A | N/A | N/A | N/A | N/A | 12.5027 | 0.76392 | 5.2385 | 1.8892 | 11.8833 | 99.4802 | DNC, PFStudio Defined High-Z with weak pull up ON,CLAMP=ON
D24 | HSIO79PB6 | DDR_S_15 | 6 | I/O | HSIO | N/A | N/A | N/A | N/A | N/A | 11.4996 | 0.68581 | 4.541 | 1.8001 | 10.6886 | 90.4107 | DNC, PFStudio Defined High-Z with weak pull up ON,CLAMP=ON
C24 | HSIO79NB6 | DDR_S_15 | 6 | I/O | HSIO | N/A | N/A | N/A | N/A | N/A | 11.4775 | 0.68077 | 4.55 | 1.7978 | 10.6653 | 90.4434 | DNC, PFStudio Defined High-Z with weak pull up ON,CLAMP=ON
A25 | HSIO80PB6/DQS/CCC_SE_PLL1_OUT0 | DDR_S_15 | 6 | I/O | HSIO | N/A | N/A | N/A | N/A | N/A | 12.3248 | 0.59071 | 4.6335 | 1.5746 | 12.8034 | 85.4168 | DNC, PFStudio Defined High-Z with weak pull up ON,CLAMP=ON
B25 | HSIO80NB6/DQS | DDR_S_15 | 6 | I/O | HSIO | N/A | N/A | N/A | N/A | N/A | 11.9826 | 0.56708 | 4.4413 | 1.5434 | 12.373 | 82.7929 | DNC, PFStudio Defined High-Z with weak pull up ON,CLAMP=ON
A27 | HSIO81PB6/CCC_SE_CLKIN_S_14/CCC_SE_PLL1_OUT0 | DDR_S_15 | 6 | I/O | HSIO | N/A | N/A | PLL0_SE/PLL1_SE | DLL0_SE/DLL1_SE | DLL0_SE/DLL1_SE | 13.3577 | 0.64688 | 5.4226 | 1.6213 | 13.6158 | 93.7629 | DNC, PFStudio Defined High-Z with weak pull up ON,CLAMP=ON
B27 | HSIO81NB6 | DDR_S_15 | 6 | I/O | HSIO | N/A | N/A | N/A | N/A | N/A | 13.2682 | 0.63856 | 5.3876 | 1.6223 | 13.4619 | 93.4911 | DNC, PFStudio Defined High-Z with weak pull up ON,CLAMP=ON
D25 | HSIO82PB6/CCC_SE_PLL1_OUT1 | DDR_S_15 | 6 | I/O | HSIO | N/A | N/A | N/A | N/A | N/A | 11.0024 | 0.66203 | 4.2918 | 1.7612 | 10.0627 | 86.9419 | DNC, PFStudio Defined High-Z with weak pull up ON,CLAMP=ON
C26 | HSIO82NB6 | DDR_S_15 | 6 | I/O | HSIO | N/A | N/A | N/A | N/A | N/A | 10.9321 | 0.65594 | 4.2983 | 1.7606 | 10.0765 | 86.9928 | DNC, PFStudio Defined High-Z with weak pull up ON,CLAMP=ON
C27 | HSIO83PB6/CCC_SE_CLKIN_S_15 | DDR_S_15 | 6 | I/O | HSIO | N/A | N/A | PLL0_SE/PLL1_SE | DLL0_SE/DLL1_SE | DLL0_SE/DLL1_SE | 11.4814 | 0.70553 | 4.8552 | 1.7956 | 10.7995 | 93.3694 | DNC, PFStudio Defined High-Z with weak pull up ON,CLAMP=ON
B26 | HSIO83NB6 | DDR_S_15 | 6 | I/O | HSIO | N/A | N/A | N/A | N/A | N/A | 11.2365 | 0.67453 | 4.5534 | 1.7977 | 10.4346 | 90.4756 | DNC, PFStudio Defined High-Z with weak pull up ON,CLAMP=ON
AL27 | HSIO84NB1 | DDR_N_18 | 1 | I/O | HSIO | N/A | N/A | N/A | N/A | N/A | 11.9612 | 0.72577 | 5.4508 | 1.7851 | 10.3495 | 98.6421 | DNC, PFStudio Defined High-Z with weak pull up ON,CLAMP=ON
AL26 | HSIO84PB1/CCC_NE_CLKIN_N_11 | DDR_N_18 | 1 | I/O | HSIO | N/A | N/A | PLL0_NE/PLL1_NE | DLL0_NE/DLL1_NE | DLL0_NE/DLL1_NE | 12.1225 | 0.75262 | 5.0913 | 1.8808 | 11.4813 | 97.857 | DNC, PFStudio Defined High-Z with weak pull up ON,CLAMP=ON
AM27 | HSIO85NB1 | DDR_N_18 | 1 | I/O | HSIO | N/A | N/A | N/A | N/A | N/A | 11.0088 | 0.67582 | 4.9317 | 1.7626 | 10.1825 | 93.2333 | DNC, PFStudio Defined High-Z with weak pull up ON,CLAMP=ON
AN27 | HSIO85PB1/CCC_NE_PLL0_OUT1 | DDR_N_18 | 1 | I/O | HSIO | N/A | N/A | N/A | N/A | N/A | 11.2702 | 0.69605 | 5.0532 | 1.7835 | 10.4049 | 94.9341 | DNC, PFStudio Defined High-Z with weak pull up ON,CLAMP=ON
AM26 | HSIO86NB1 | DDR_N_18 | 1 | I/O | HSIO | N/A | N/A | N/A | N/A | N/A | 11.6801 | 0.56321 | 4.7101 | 1.5231 | 11.7027 | 84.6987 | DNC, PFStudio Defined High-Z with weak pull up ON,CLAMP=ON
AM25 | HSIO86PB1/CCC_NE_CLKIN_N_10/CCC_NE_PLL0_OUT0 | DDR_N_18 | 1 | I/O | HSIO | N/A | N/A | PLL0_NE/PLL1_NE | DLL0_NE/DLL1_NE | DLL0_NE/DLL1_NE | 11.5289 | 0.54836 | 4.451 | 1.5007 | 11.5341 | 81.7278 | DNC, PFStudio Defined High-Z with weak pull up ON,CLAMP=ON
AP27 | HSIO87NB1/DQS | DDR_N_18 | 1 | I/O | HSIO | N/A | N/A | N/A | N/A | N/A | 12.2517 | 0.60374 | 5.2922 | 1.6292 | 12.7408 | 92.8536 | DNC, PFStudio Defined High-Z with weak pull up ON,CLAMP=ON
AP26 | HSIO87PB1/DQS/CCC_NE_PLL0_OUT0 | DDR_N_18 | 1 | I/O | HSIO | N/A | N/A | N/A | N/A | N/A | 12.3579 | 0.60452 | 5.0377 | 1.6333 | 12.8571 | 90.7085 | DNC, PFStudio Defined High-Z with weak pull up ON,CLAMP=ON
AN26 | HSIO88NB1 | DDR_N_18 | 1 | I/O | HSIO | N/A | N/A | N/A | N/A | N/A | 11.6335 | 0.70159 | 4.7929 | 1.8321 | 10.8784 | 93.7084 | DNC, PFStudio Defined High-Z with weak pull up ON,CLAMP=ON
AP25 | HSIO88PB1 | DDR_N_18 | 1 | I/O | HSIO | N/A | N/A | N/A | N/A | N/A | 11.8261 | 0.7135 | 4.8029 | 1.8454 | 11.1054 | 94.144 | DNC, PFStudio Defined High-Z with weak pull up ON,CLAMP=ON
AL25 | HSIO89NB1 | DDR_N_18 | 1 | I/O | HSIO | N/A | N/A | N/A | N/A | N/A | 11.5216 | 0.69543 | 4.7387 | 1.7891 | 10.7329 | 92.076 | DNC, PFStudio Defined High-Z with weak pull up ON,CLAMP=ON
AK25 | HSIO89PB1 | DDR_N_18 | 1 | I/O | HSIO | N/A | N/A | N/A | N/A | N/A | 11.5805 | 0.69854 | 4.8159 | 1.7922 | 10.7549 | 92.9028 | DNC, PFStudio Defined High-Z with weak pull up ON,CLAMP=ON
AG25 | HSIO90NB1 | DDR_N_17 | 1 | I/O | HSIO | N/A | N/A | N/A | N/A | N/A | 8.7702 | 0.49556 | 3.5705 | 1.4611 | 7.1894 | 72.2285 | DNC, PFStudio Defined High-Z with weak pull up ON,CLAMP=ON
AG24 | HSIO90PB1/CLKIN_N_9/CCC_NE_CLKIN_N_9 | DDR_N_17 | 1 | I/O | HSIO | PLL0_NE/PLL1_NE | PLL0_NE/PLL1_NE | N/A | N/A | N/A | 9.2613 | 0.52954 | 3.7442 | 1.51 | 7.7397 | 75.1925 | DNC, PFStudio Defined High-Z with weak pull up ON,CLAMP=ON
AJ23 | HSIO91NB1 | DDR_N_17 | 1 | I/O | HSIO | N/A | N/A | N/A | N/A | N/A | 10.5248 | 0.60334 | 4.4511 | 1.5958 | 9.1282 | 84.2797 | DNC, PFStudio Defined High-Z with weak pull up ON,CLAMP=ON
AH23 | HSIO91PB1/CCC_NE_PLL1_OUT1 | DDR_N_17 | 1 | I/O | HSIO | N/A | N/A | N/A | N/A | N/A | 10.2415 | 0.58221 | 4.3339 | 1.5518 | 8.7099 | 82.0086 | DNC, PFStudio Defined High-Z with weak pull up ON,CLAMP=ON
AH25 | HSIO92NB1 | DDR_N_17 | 1 | I/O | HSIO | N/A | N/A | N/A | N/A | N/A | 7.9176 | 0.34705 | 3.1944 | 1.1074 | 6.9244 | 59.4759 | DNC, PFStudio Defined High-Z with weak pull up ON,CLAMP=ON
AH24 | HSIO92PB1/CLKIN_N_8/CCC_NE_CLKIN_N_8/CCC_NE_PLL1_OUT0 | DDR_N_17 | 1 | I/O | HSIO | PLL0_NE/PLL1_NE | PLL0_NE/PLL1_NE | N/A | N/A | N/A | 8.0371 | 0.35741 | 3.1944 | 1.1307 | 7.0415 | 60.1005 | DNC, PFStudio Defined High-Z with weak pull up ON,CLAMP=ON
AJ25 | HSIO93NB1/DQS | DDR_N_17 | 1 | I/O | HSIO | N/A | N/A | N/A | N/A | N/A | 9.0739 | 0.41192 | 3.7551 | 1.1613 | 8.0405 | 66.0359 | DNC, PFStudio Defined High-Z with weak pull up ON,CLAMP=ON
AJ24 | HSIO93PB1/DQS/CCC_NE_PLL1_OUT0 | DDR_N_17 | 1 | I/O | HSIO | N/A | N/A | N/A | N/A | N/A | 9.2433 | 0.42343 | 3.7201 | 1.2102 | 8.2965 | 67.0973 | DNC, PFStudio Defined High-Z with weak pull up ON,CLAMP=ON
AL22 | HSIO94NB1 | DDR_N_17 | 1 | I/O | HSIO | N/A | N/A | N/A | N/A | N/A | 9.1594 | 0.51787 | 3.6145 | 1.5508 | 7.8047 | 74.8701 | DNC, PFStudio Defined High-Z with weak pull up ON,CLAMP=ON
AK23 | HSIO94PB1 | DDR_N_17 | 1 | I/O | HSIO | N/A | N/A | N/A | N/A | N/A | 9.1106 | 0.51469 | 3.5896 | 1.5436 | 7.7301 | 74.438 | DNC, PFStudio Defined High-Z with weak pull up ON,CLAMP=ON
AL24 | HSIO95NB1 | DDR_N_17 | 1 | I/O | HSIO | N/A | N/A | N/A | N/A | N/A | 9.3962 | 0.53882 | 3.6608 | 1.5868 | 8.0877 | 76.2172 | DNC, PFStudio Defined High-Z with weak pull up ON,CLAMP=ON
AL23 | HSIO95PB1 | DDR_N_17 | 1 | I/O | HSIO | N/A | N/A | N/A | N/A | N/A | 9.5151 | 0.54429 | 3.7064 | 1.5718 | 8.228 | 76.3277 | DNC, PFStudio Defined High-Z with weak pull up ON,CLAMP=ON
AD25 | HSIO96NB1 | DDR_N_16 | 1 | I/O | HSIO | N/A | N/A | N/A | N/A | N/A | 7.5339 | 0.41019 | 3.0598 | 1.333 | 5.7271 | 63.8643 | DNC, PFStudio Defined High-Z with weak pull up ON,CLAMP=ON
AE25 | HSIO96PB1 | DDR_N_16 | 1 | I/O | HSIO | N/A | N/A | N/A | N/A | N/A | 7.7799 | 0.42841 | 3.1768 | 1.3121 | 5.997 | 64.5623 | DNC, PFStudio Defined High-Z with weak pull up ON,CLAMP=ON
AD23 | HSIO97NB1 | DDR_N_16 | 1 | I/O | HSIO | N/A | N/A | N/A | N/A | N/A | 8.0306 | 0.43412 | 3.2402 | 1.3915 | 6.3009 | 67.1471 | DNC, PFStudio Defined High-Z with weak pull up ON,CLAMP=ON
AE23 | HSIO97PB1 | DDR_N_16 | 1 | I/O | HSIO | N/A | N/A | N/A | N/A | N/A | 7.8061 | 0.41861 | 3.1482 | 1.3546 | 6.0088 | 65.304 | DNC, PFStudio Defined High-Z with weak pull up ON,CLAMP=ON
AF25 | HSIO98NB1 | DDR_N_16 | 1 | I/O | HSIO | N/A | N/A | N/A | N/A | N/A | 8.4769 | 0.47565 | 3.3965 | 1.3953 | 6.7052 | 68.8415 | DNC, PFStudio Defined High-Z with weak pull up ON,CLAMP=ON
AF24 | HSIO98PB1 | DDR_N_16 | 1 | I/O | HSIO | N/A | N/A | N/A | N/A | N/A | 7.8521 | 0.42667 | 3.0259 | 1.3307 | 5.9822 | 63.4551 | DNC, PFStudio Defined High-Z with weak pull up ON,CLAMP=ON
AE22 | HSIO99NB1/DQS | DDR_N_16 | 1 | I/O | HSIO | N/A | N/A | N/A | N/A | N/A | 8.5985 | 0.47462 | 3.4644 | 1.4237 | 6.9774 | 70.2303 | DNC, PFStudio Defined High-Z with weak pull up ON,CLAMP=ON
AF22 | HSIO99PB1/DQS | DDR_N_16 | 1 | I/O | HSIO | N/A | N/A | N/A | N/A | N/A | 8.406 | 0.46207 | 3.3685 | 1.3714 | 6.7355 | 67.9669 | DNC, PFStudio Defined High-Z with weak pull up ON,CLAMP=ON
AF23 | HSIO100NB1 | DDR_N_16 | 1 | I/O | HSIO | N/A | N/A | N/A | N/A | N/A | 7.8105 | 0.41808 | 3.1271 | 1.364 | 6.0308 | 65.3091 | DNC, PFStudio Defined High-Z with weak pull up ON,CLAMP=ON
AG22 | HSIO100PB1 | DDR_N_16 | 1 | I/O | HSIO | N/A | N/A | N/A | N/A | N/A | 7.9123 | 0.42519 | 3.157 | 1.3448 | 6.1213 | 65.1585 | DNC, PFStudio Defined High-Z with weak pull up ON,CLAMP=ON
AC23 | HSIO101NB1 | DDR_N_16 | 1 | I/O | HSIO | N/A | N/A | N/A | N/A | N/A | 7.9055 | 0.42808 | 2.9451 | 1.3108 | 6.0762 | 62.1333 | DNC, PFStudio Defined High-Z with weak pull up ON,CLAMP=ON
AD24 | HSIO101PB1 | DDR_N_16 | 1 | I/O | HSIO | N/A | N/A | N/A | N/A | N/A | 7.8943 | 0.43204 | 2.9676 | 1.3281 | 6.0468 | 62.7808 | DNC, PFStudio Defined High-Z with weak pull up ON,CLAMP=ON
AN22 | HSIO102NB1 | DDR_N_15 | 1 | I/O | HSIO | N/A | N/A | N/A | N/A | N/A | 11.085 | 0.65567 | 4.3623 | 1.7659 | 10.1909 | 87.7677 | DNC, PFStudio Defined High-Z with weak pull up ON,CLAMP=ON
AN21 | HSIO102PB1 | DDR_N_15 | 1 | I/O | HSIO | N/A | N/A | N/A | N/A | N/A | 11.2182 | 0.66617 | 4.421 | 1.7842 | 10.4203 | 88.8141 | DNC, PFStudio Defined High-Z with weak pull up ON,CLAMP=ON
AM24 | HSIO103NB1 | DDR_N_15 | 1 | I/O | HSIO | N/A | N/A | N/A | N/A | N/A | 11.2214 | 0.67119 | 4.4498 | 1.7762 | 10.3325 | 88.9017 | DNC, PFStudio Defined High-Z with weak pull up ON,CLAMP=ON
AN24 | HSIO103PB1 | DDR_N_15 | 1 | I/O | HSIO | N/A | N/A | N/A | N/A | N/A | 11.2461 | 0.67251 | 4.3948 | 1.7824 | 10.418 | 88.5045 | DNC, PFStudio Defined High-Z with weak pull up ON,CLAMP=ON
AP21 | HSIO104NB1 | DDR_N_15 | 1 | I/O | HSIO | N/A | N/A | N/A | N/A | N/A | 12.4379 | 0.75068 | 4.9539 | 1.9221 | 11.9589 | 97.5814 | DNC, PFStudio Defined High-Z with weak pull up ON,CLAMP=ON
AP20 | HSIO104PB1 | DDR_N_15 | 1 | I/O | HSIO | N/A | N/A | N/A | N/A | N/A | 12.5661 | 0.76575 | 5.0549 | 1.9334 | 12.13 | 98.8605 | DNC, PFStudio Defined High-Z with weak pull up ON,CLAMP=ON
AP24 | HSIO105NB1/DQS | DDR_N_15 | 1 | I/O | HSIO | N/A | N/A | N/A | N/A | N/A | 12.3188 | 0.75455 | 5.0321 | 1.8807 | 11.7435 | 97.2822 | DNC, PFStudio Defined High-Z with weak pull up ON,CLAMP=ON
AP23 | HSIO105PB1/DQS | DDR_N_15 | 1 | I/O | HSIO | N/A | N/A | N/A | N/A | N/A | 12.4625 | 0.76589 | 5.0892 | 1.8919 | 11.8494 | 98.1229 | DNC, PFStudio Defined High-Z with weak pull up ON,CLAMP=ON
AP19 | HSIO106NB1 | DDR_N_15 | 1 | I/O | HSIO | N/A | N/A | N/A | N/A | N/A | 13.1035 | 0.80513 | 5.3213 | 1.9963 | 12.834 | 103.068 | DNC, PFStudio Defined High-Z with weak pull up ON,CLAMP=ON
AN19 | HSIO106PB1 | DDR_N_15 | 1 | I/O | HSIO | N/A | N/A | N/A | N/A | N/A | 13.1281 | 0.80541 | 5.2106 | 1.9882 | 12.8123 | 101.782 | DNC, PFStudio Defined High-Z with weak pull up ON,CLAMP=ON
AN23 | HSIO107NB1 | DDR_N_15 | 1 | I/O | HSIO | N/A | N/A | N/A | N/A | N/A | 12.5751 | 0.76848 | 4.9343 | 1.9215 | 12.0483 | 97.3711 | DNC, PFStudio Defined High-Z with weak pull up ON,CLAMP=ON
AM22 | HSIO107PB1 | DDR_N_15 | 1 | I/O | HSIO | N/A | N/A | N/A | N/A | N/A | 12.6028 | 0.77336 | 4.9645 | 1.9206 | 12.043 | 97.6462 | DNC, PFStudio Defined High-Z with weak pull up ON,CLAMP=ON
AM21 | HSIO108NB1 | DDR_N_14 | 1 | I/O | HSIO | N/A | N/A | N/A | N/A | N/A | 10.2813 | 0.59482 | 3.9919 | 1.6934 | 9.2597 | 82.2183 | DNC, PFStudio Defined High-Z with weak pull up ON,CLAMP=ON
AM20 | HSIO108PB1/CLKIN_N_7 | DDR_N_14 | 1 | I/O | HSIO | N/A | N/A | N/A | N/A | N/A | 10.4298 | 0.61004 | 4.0595 | 1.6958 | 9.3954 | 82.9706 | DNC, PFStudio Defined High-Z with weak pull up ON,CLAMP=ON
AK22 | HSIO109NB1 | DDR_N_14 | 1 | I/O | HSIO | N/A | N/A | N/A | N/A | N/A | 9.2027 | 0.52317 | 3.6454 | 1.5594 | 7.8833 | 75.3954 | DNC, PFStudio Defined High-Z with weak pull up ON,CLAMP=ON
AK21 | HSIO109PB1 | DDR_N_14 | 1 | I/O | HSIO | N/A | N/A | N/A | N/A | N/A | 9.3308 | 0.5332 | 3.6971 | 1.541 | 7.9866 | 75.4806 | DNC, PFStudio Defined High-Z with weak pull up ON,CLAMP=ON
AK20 | HSIO110NB1 | DDR_N_14 | 1 | I/O | HSIO | N/A | N/A | N/A | N/A | N/A | 9.7285 | 0.56822 | 3.8295 | 1.5636 | 8.3382 | 77.3811 | DNC, PFStudio Defined High-Z with weak pull up ON,CLAMP=ON
AJ20 | HSIO110PB1/CLKIN_N_6 | DDR_N_14 | 1 | I/O | HSIO | N/A | N/A | N/A | N/A | N/A | 9.4442 | 0.54126 | 3.5449 | 1.508 | 8.0663 | 73.1153 | DNC, PFStudio Defined High-Z with weak pull up ON,CLAMP=ON
AJ21 | HSIO111NB1/DQS | DDR_N_14 | 1 | I/O | HSIO | N/A | N/A | N/A | N/A | N/A | 10.0858 | 0.58464 | 3.9941 | 1.6255 | 8.9227 | 80.576 | DNC, PFStudio Defined High-Z with weak pull up ON,CLAMP=ON
AH22 | HSIO111PB1/DQS | DDR_N_14 | 1 | I/O | HSIO | N/A | N/A | N/A | N/A | N/A | 10.0399 | 0.57872 | 3.9029 | 1.6076 | 8.8234 | 79.2091 | DNC, PFStudio Defined High-Z with weak pull up ON,CLAMP=ON
AH21 | HSIO112NB1 | DDR_N_14 | 1 | I/O | HSIO | N/A | N/A | N/A | N/A | N/A | 9.4854 | 0.53444 | 3.7379 | 1.5372 | 8.0434 | 75.8017 | DNC, PFStudio Defined High-Z with weak pull up ON,CLAMP=ON
AG21 | HSIO112PB1 | DDR_N_14 | 1 | I/O | HSIO | N/A | N/A | N/A | N/A | N/A | 9.4964 | 0.53777 | 3.7613 | 1.5479 | 8.019 | 76.3025 | DNC, PFStudio Defined High-Z with weak pull up ON,CLAMP=ON
AM19 | HSIO113NB1 | DDR_N_14 | 1 | I/O | HSIO | N/A | N/A | N/A | N/A | N/A | 11.0591 | 0.65817 | 4.3269 | 1.7628 | 10.1951 | 87.3362 | DNC, PFStudio Defined High-Z with weak pull up ON,CLAMP=ON
AL20 | HSIO113PB1 | DDR_N_14 | 1 | I/O | HSIO | N/A | N/A | N/A | N/A | N/A | 10.9711 | 0.65387 | 4.3374 | 1.7519 | 10.0361 | 87.1706 | DNC, PFStudio Defined High-Z with weak pull up ON,CLAMP=ON
AP18 | HSIO114NB7 | DDR_N_13 | 7 | I/O | HSIO | N/A | N/A | N/A | N/A | N/A | 12.9357 | 0.7874 | 5.1272 | 1.9743 | 12.5266 | 100.61 | DNC, PFStudio Defined High-Z with weak pull up ON,CLAMP=ON
AN18 | HSIO114PB7 | DDR_N_13 | 7 | I/O | HSIO | N/A | N/A | N/A | N/A | N/A | 12.9487 | 0.78907 | 5.1044 | 1.9748 | 12.5964 | 100.401 | DNC, PFStudio Defined High-Z with weak pull up ON,CLAMP=ON
AM16 | HSIO115NB7 | DDR_N_13 | 7 | I/O | HSIO | N/A | N/A | N/A | N/A | N/A | 13.5035 | 0.83611 | 5.3111 | 2.0135 | 13.1614 | 103.411 | DNC, PFStudio Defined High-Z with weak pull up ON,CLAMP=ON
AL17 | HSIO115PB7 | DDR_N_13 | 7 | I/O | HSIO | N/A | N/A | N/A | N/A | N/A | 13.1826 | 0.80971 | 5.0914 | 1.9893 | 12.8313 | 100.639 | DNC, PFStudio Defined High-Z with weak pull up ON,CLAMP=ON
AP16 | HSIO116NB7 | DDR_N_13 | 7 | I/O | HSIO | N/A | N/A | N/A | N/A | N/A | 13.8454 | 0.85341 | 5.4962 | 2.0704 | 13.7564 | 106.673 | DNC, PFStudio Defined High-Z with weak pull up ON,CLAMP=ON
AN16 | HSIO116PB7 | DDR_N_13 | 7 | I/O | HSIO | N/A | N/A | N/A | N/A | N/A | 13.8593 | 0.85405 | 5.4271 | 2.0596 | 13.7181 | 105.723 | DNC, PFStudio Defined High-Z with weak pull up ON,CLAMP=ON
AL19 | HSIO117NB7/DQS | DDR_N_13 | 7 | I/O | HSIO | N/A | N/A | N/A | N/A | N/A | 13.0484 | 0.79885 | 5.0892 | 1.9569 | 12.6752 | 99.7936 | DNC, PFStudio Defined High-Z with weak pull up ON,CLAMP=ON
AL18 | HSIO117PB7/DQS | DDR_N_13 | 7 | I/O | HSIO | N/A | N/A | N/A | N/A | N/A | 13.1853 | 0.81285 | 5.2076 | 1.9709 | 12.7583 | 101.311 | DNC, PFStudio Defined High-Z with weak pull up ON,CLAMP=ON
AN17 | HSIO118NB7 | DDR_N_13 | 7 | I/O | HSIO | N/A | N/A | N/A | N/A | N/A | 12.5048 | 0.75611 | 4.9519 | 1.9183 | 12.0207 | 97.4643 | DNC, PFStudio Defined High-Z with weak pull up ON,CLAMP=ON
AM17 | HSIO118PB7 | DDR_N_13 | 7 | I/O | HSIO | N/A | N/A | N/A | N/A | N/A | 12.5151 | 0.75788 | 4.9373 | 1.9107 | 11.9961 | 97.1288 | DNC, PFStudio Defined High-Z with weak pull up ON,CLAMP=ON
AK18 | HSIO119NB7 | DDR_N_13 | 7 | I/O | HSIO | N/A | N/A | N/A | N/A | N/A | 12.0047 | 0.72444 | 4.7005 | 1.8129 | 11.2782 | 92.3128 | DNC, PFStudio Defined High-Z with weak pull up ON,CLAMP=ON
AK17 | HSIO119PB7 | DDR_N_13 | 7 | I/O | HSIO | N/A | N/A | N/A | N/A | N/A | 12.1184 | 0.73448 | 4.8132 | 1.8675 | 11.4457 | 94.8088 | DNC, PFStudio Defined High-Z with weak pull up ON,CLAMP=ON
AP15 | HSIO120NB7 | DDR_N_12 | 7 | I/O | HSIO | N/A | N/A | N/A | N/A | N/A | 15.8765 | 0.99791 | 6.328 | 2.2859 | 16.3419 | 120.271 | DNC, PFStudio Defined High-Z with weak pull up ON,CLAMP=ON
AN14 | HSIO120PB7 | DDR_N_12 | 7 | I/O | HSIO | N/A | N/A | N/A | N/A | N/A | 15.9507 | 1.002 | 6.295 | 2.2996 | 16.4661 | 120.317 | DNC, PFStudio Defined High-Z with weak pull up ON,CLAMP=ON
AP14 | HSIO121NB7 | DDR_N_12 | 7 | I/O | HSIO | N/A | N/A | N/A | N/A | N/A | 16.3703 | 1.037 | 6.6266 | 2.3549 | 17.067 | 124.92 | DNC, PFStudio Defined High-Z with weak pull up ON,CLAMP=ON
AP13 | HSIO121PB7 | DDR_N_12 | 7 | I/O | HSIO | N/A | N/A | N/A | N/A | N/A | 16.4977 | 1.0463 | 6.573 | 2.3616 | 17.1869 | 124.591 | DNC, PFStudio Defined High-Z with weak pull up ON,CLAMP=ON
AM15 | HSIO122NB7 | DDR_N_12 | 7 | I/O | HSIO | N/A | N/A | N/A | N/A | N/A | 16.0234 | 1.0132 | 6.3515 | 2.3006 | 16.481 | 120.881 | DNC, PFStudio Defined High-Z with weak pull up ON,CLAMP=ON
AM14 | HSIO122PB7 | DDR_N_12 | 7 | I/O | HSIO | N/A | N/A | N/A | N/A | N/A | 15.9153 | 1.0034 | 6.2402 | 2.2908 | 16.3991 | 119.562 | DNC, PFStudio Defined High-Z with weak pull up ON,CLAMP=ON
AN13 | HSIO123NB7/DQS | DDR_N_12 | 7 | I/O | HSIO | N/A | N/A | N/A | N/A | N/A | 16.4786 | 1.0386 | 6.5266 | 2.3468 | 17.1489 | 123.76 | DNC, PFStudio Defined High-Z with weak pull up ON,CLAMP=ON
AN12 | HSIO123PB7/DQS | DDR_N_12 | 7 | I/O | HSIO | N/A | N/A | N/A | N/A | N/A | 16.6018 | 1.0512 | 6.562 | 2.3547 | 17.3065 | 124.305 | DNC, PFStudio Defined High-Z with weak pull up ON,CLAMP=ON
AM12 | HSIO124NB7 | DDR_N_12 | 7 | I/O | HSIO | N/A | N/A | N/A | N/A | N/A | 15.7769 | 0.98829 | 6.1961 | 2.2872 | 16.2286 | 119.046 | DNC, PFStudio Defined High-Z with weak pull up ON,CLAMP=ON
AL13 | HSIO124PB7 | DDR_N_12 | 7 | I/O | HSIO | N/A | N/A | N/A | N/A | N/A | 15.7255 | 0.98573 | 6.1596 | 2.2688 | 16.1283 | 118.216 | DNC, PFStudio Defined High-Z with weak pull up ON,CLAMP=ON
AL14 | HSIO125NB7 | DDR_N_12 | 7 | I/O | HSIO | N/A | N/A | N/A | N/A | N/A | 16.4636 | 1.0424 | 6.4563 | 2.3382 | 17.0893 | 122.865 | DNC, PFStudio Defined High-Z with weak pull up ON,CLAMP=ON
AL15 | HSIO125PB7 | DDR_N_12 | 7 | I/O | HSIO | N/A | N/A | N/A | N/A | N/A | 16.8257 | 1.0706 | 6.6907 | 2.3779 | 17.4981 | 126.132 | DNC, PFStudio Defined High-Z with weak pull up ON,CLAMP=ON
AE21 | HSIO126NB7 | DDR_N_11 | 7 | I/O | HSIO | N/A | N/A | N/A | N/A | N/A | 7.646 | 0.40628 | 3.0503 | 1.2886 | 5.8239 | 62.6939 | DNC, PFStudio Defined High-Z with weak pull up ON,CLAMP=ON
AD21 | HSIO126PB7 | DDR_N_11 | 7 | I/O | HSIO | N/A | N/A | N/A | N/A | N/A | 7.9571 | 0.42801 | 3.1433 | 1.3646 | 6.2078 | 65.4945 | DNC, PFStudio Defined High-Z with weak pull up ON,CLAMP=ON
AF18 | HSIO127NB7 | DDR_N_11 | 7 | I/O | HSIO | N/A | N/A | N/A | N/A | N/A | 7.5989 | 0.40521 | 2.9882 | 1.332 | 5.6992 | 63.0881 | DNC, PFStudio Defined High-Z with weak pull up ON,CLAMP=ON
AF19 | HSIO127PB7 | DDR_N_11 | 7 | I/O | HSIO | N/A | N/A | N/A | N/A | N/A | 7.2724 | 0.38222 | 2.8212 | 1.3052 | 5.3678 | 60.6805 | DNC, PFStudio Defined High-Z with weak pull up ON,CLAMP=ON
AD20 | HSIO128NB7 | DDR_N_11 | 7 | I/O | HSIO | N/A | N/A | N/A | N/A | N/A | 8.3909 | 0.4596 | 3.3551 | 1.3997 | 6.7615 | 68.5269 | DNC, PFStudio Defined High-Z with weak pull up ON,CLAMP=ON
AE20 | HSIO128PB7 | DDR_N_11 | 7 | I/O | HSIO | N/A | N/A | N/A | N/A | N/A | 8.252 | 0.44897 | 3.2895 | 1.391 | 6.531 | 67.6442 | DNC, PFStudio Defined High-Z with weak pull up ON,CLAMP=ON
AE18 | HSIO129NB7/DQS | DDR_N_11 | 7 | I/O | HSIO | N/A | N/A | N/A | N/A | N/A | 7.3447 | 0.3891 | 2.8161 | 1.2672 | 5.4378 | 59.7378 | DNC, PFStudio Defined High-Z with weak pull up ON,CLAMP=ON
AD18 | HSIO129PB7/DQS | DDR_N_11 | 7 | I/O | HSIO | N/A | N/A | N/A | N/A | N/A | 7.3664 | 0.39534 | 2.8558 | 1.2644 | 5.4548 | 60.0899 | DNC, PFStudio Defined High-Z with weak pull up ON,CLAMP=ON
AG20 | HSIO130NB7 | DDR_N_11 | 7 | I/O | HSIO | N/A | N/A | N/A | N/A | N/A | 6.0657 | 0.29293 | 2.4401 | 1.1569 | 3.9449 | 53.1312 | DNC, PFStudio Defined High-Z with weak pull up ON,CLAMP=ON
AF20 | HSIO130PB7 | DDR_N_11 | 7 | I/O | HSIO | N/A | N/A | N/A | N/A | N/A | 6.3749 | 0.31727 | 2.567 | 1.1971 | 4.3067 | 55.4349 | DNC, PFStudio Defined High-Z with weak pull up ON,CLAMP=ON
AD19 | HSIO131NB7 | DDR_N_11 | 7 | I/O | HSIO | N/A | N/A | N/A | N/A | N/A | 7.5184 | 0.40168 | 2.8869 | 1.2808 | 5.6673 | 60.8067 | DNC, PFStudio Defined High-Z with weak pull up ON,CLAMP=ON
AC18 | HSIO131PB7 | DDR_N_11 | 7 | I/O | HSIO | N/A | N/A | N/A | N/A | N/A | 7.7552 | 0.41886 | 3.0502 | 1.3116 | 5.9025 | 63.2516 | DNC, PFStudio Defined High-Z with weak pull up ON,CLAMP=ON
AP11 | HSIO132NB7 | DDR_N_10 | 7 | I/O | HSIO | N/A | N/A | N/A | N/A | N/A | 17.8731 | 1.1401 | 7.1232 | 2.5093 | 19.0064 | 133.696 | DNC, PFStudio Defined High-Z with weak pull up ON,CLAMP=ON
AP10 | HSIO132PB7 | DDR_N_10 | 7 | I/O | HSIO | N/A | N/A | N/A | N/A | N/A | 18.0158 | 1.1553 | 7.2055 | 2.5345 | 19.2986 | 135.139 | DNC, PFStudio Defined High-Z with weak pull up ON,CLAMP=ON
AP9 | HSIO133NB7 | DDR_N_10 | 7 | I/O | HSIO | N/A | N/A | N/A | N/A | N/A | 18.7066 | 1.2043 | 7.5426 | 2.6126 | 20.2733 | 140.377 | DNC, PFStudio Defined High-Z with weak pull up ON,CLAMP=ON
AN9 | HSIO133PB7 | DDR_N_10 | 7 | I/O | HSIO | N/A | N/A | N/A | N/A | N/A | 18.732 | 1.2051 | 7.4276 | 2.598 | 20.1743 | 138.914 | DNC, PFStudio Defined High-Z with weak pull up ON,CLAMP=ON
AL12 | HSIO134NB7 | DDR_N_10 | 7 | I/O | HSIO | N/A | N/A | N/A | N/A | N/A | 17.556 | 1.1221 | 6.8871 | 2.4661 | 18.4986 | 130.323 | DNC, PFStudio Defined High-Z with weak pull up ON,CLAMP=ON
AK11 | HSIO134PB7 | DDR_N_10 | 7 | I/O | HSIO | N/A | N/A | N/A | N/A | N/A | 17.3698 | 1.1102 | 6.7958 | 2.4287 | 18.3344 | 128.472 | DNC, PFStudio Defined High-Z with weak pull up ON,CLAMP=ON
AN11 | HSIO135NB7/DQS | DDR_N_10 | 7 | I/O | HSIO | N/A | N/A | N/A | N/A | N/A | 17.751 | 1.1322 | 7.0181 | 2.4785 | 18.8091 | 131.888 | DNC, PFStudio Defined High-Z with weak pull up ON,CLAMP=ON
AM11 | HSIO135PB7/DQS | DDR_N_10 | 7 | I/O | HSIO | N/A | N/A | N/A | N/A | N/A | 17.769 | 1.135 | 7.0312 | 2.4672 | 18.8167 | 131.71 | DNC, PFStudio Defined High-Z with weak pull up ON,CLAMP=ON
AM10 | HSIO136NB7 | DDR_N_10 | 7 | I/O | HSIO | N/A | N/A | N/A | N/A | N/A | 17.1973 | 1.0911 | 6.8334 | 2.4324 | 18.1163 | 128.925 | DNC, PFStudio Defined High-Z with weak pull up ON,CLAMP=ON
AM9 | HSIO136PB7 | DDR_N_10 | 7 | I/O | HSIO | N/A | N/A | N/A | N/A | N/A | 17.3188 | 1.1004 | 6.8795 | 2.442 | 18.2967 | 129.614 | DNC, PFStudio Defined High-Z with weak pull up ON,CLAMP=ON
AL10 | HSIO137NB7 | DDR_N_10 | 7 | I/O | HSIO | N/A | N/A | N/A | N/A | N/A | 18.0346 | 1.154 | 7.1084 | 2.4642 | 19.1047 | 132.35 | DNC, PFStudio Defined High-Z with weak pull up ON,CLAMP=ON
AK10 | HSIO137PB7 | DDR_N_10 | 7 | I/O | HSIO | N/A | N/A | N/A | N/A | N/A | 18.2606 | 1.1705 | 7.3105 | 2.4836 | 19.2745 | 134.745 | DNC, PFStudio Defined High-Z with weak pull up ON,CLAMP=ON
AK15 | HSIO138NB7 | DDR_N_9 | 7 | I/O | HSIO | N/A | N/A | N/A | N/A | N/A | 11.7628 | 0.695 | 4.567 | 1.7845 | 10.9055 | 90.2748 | DNC, PFStudio Defined High-Z with weak pull up ON,CLAMP=ON
AJ15 | HSIO138PB7 | DDR_N_9 | 7 | I/O | HSIO | N/A | N/A | N/A | N/A | N/A | 11.8214 | 0.70358 | 4.6223 | 1.7788 | 10.9684 | 90.6764 | DNC, PFStudio Defined High-Z with weak pull up ON,CLAMP=ON
AJ19 | HSIO139NB7 | DDR_N_9 | 7 | I/O | HSIO | N/A | N/A | N/A | N/A | N/A | 9.8541 | 0.56764 | 3.914 | 1.5584 | 8.4616 | 78.1002 | DNC, PFStudio Defined High-Z with weak pull up ON,CLAMP=ON
AJ18 | HSIO139PB7 | DDR_N_9 | 7 | I/O | HSIO | N/A | N/A | N/A | N/A | N/A | 9.7855 | 0.56511 | 3.7941 | 1.5605 | 8.4175 | 76.9469 | DNC, PFStudio Defined High-Z with weak pull up ON,CLAMP=ON
AH18 | HSIO140NB7 | DDR_N_9 | 7 | I/O | HSIO | N/A | N/A | N/A | N/A | N/A | 9.5024 | 0.53692 | 3.728 | 1.5056 | 8.0949 | 74.9201 | DNC, PFStudio Defined High-Z with weak pull up ON,CLAMP=ON
AH17 | HSIO140PB7 | DDR_N_9 | 7 | I/O | HSIO | N/A | N/A | N/A | N/A | N/A | 9.6379 | 0.5481 | 3.7388 | 1.5395 | 8.2569 | 75.8689 | DNC, PFStudio Defined High-Z with weak pull up ON,CLAMP=ON
AJ16 | HSIO141NB7/DQS | DDR_N_9 | 7 | I/O | HSIO | N/A | N/A | N/A | N/A | N/A | 10.4194 | 0.61469 | 4.11 | 1.6656 | 9.3356 | 82.7369 | DNC, PFStudio Defined High-Z with weak pull up ON,CLAMP=ON
AK16 | HSIO141PB7/DQS | DDR_N_9 | 7 | I/O | HSIO | N/A | N/A | N/A | N/A | N/A | 10.197 | 0.59986 | 4.0573 | 1.6194 | 9.0067 | 81.0578 | DNC, PFStudio Defined High-Z with weak pull up ON,CLAMP=ON
AH19 | HSIO142NB7 | DDR_N_9 | 7 | I/O | HSIO | N/A | N/A | N/A | N/A | N/A | 9.3806 | 0.52903 | 3.6983 | 1.5438 | 7.9369 | 75.5605 | DNC, PFStudio Defined High-Z with weak pull up ON,CLAMP=ON
AG19 | HSIO142PB7 | DDR_N_9 | 7 | I/O | HSIO | N/A | N/A | N/A | N/A | N/A | 9.8523 | 0.56439 | 3.8262 | 1.584 | 8.4833 | 77.8507 | DNC, PFStudio Defined High-Z with weak pull up ON,CLAMP=ON
AH16 | HSIO143NB7 | DDR_N_9 | 7 | I/O | HSIO | N/A | N/A | N/A | N/A | N/A | 9.6082 | 0.55767 | 3.7976 | 1.5759 | 8.3343 | 77.3613 | DNC, PFStudio Defined High-Z with weak pull up ON,CLAMP=ON
AG17 | HSIO143PB7 | DDR_N_9 | 7 | I/O | HSIO | N/A | N/A | N/A | N/A | N/A | 9.496 | 0.54775 | 3.791 | 1.5664 | 8.1567 | 77.0594 | DNC, PFStudio Defined High-Z with weak pull up ON,CLAMP=ON
AP8 | HSIO144NB7 | DDR_N_8 | 7 | I/O | HSIO | N/A | N/A | N/A | N/A | N/A | 21.4464 | 1.3998 | 8.5086 | 2.8985 | 23.9575 | 157.043 | DNC, PFStudio Defined High-Z with weak pull up ON,CLAMP=ON
AN8 | HSIO144PB7 | DDR_N_8 | 7 | I/O | HSIO | N/A | N/A | N/A | N/A | N/A | 21.4544 | 1.4004 | 8.4795 | 2.9011 | 24.0194 | 156.844 | DNC, PFStudio Defined High-Z with weak pull up ON,CLAMP=ON
AP6 | HSIO145NB7 | DDR_N_8 | 7 | I/O | HSIO | N/A | N/A | N/A | N/A | N/A | 21.1168 | 1.3778 | 8.4008 | 2.8739 | 23.5818 | 155.381 | DNC, PFStudio Defined High-Z with weak pull up ON,CLAMP=ON
AN6 | HSIO145PB7 | DDR_N_8 | 7 | I/O | HSIO | N/A | N/A | N/A | N/A | N/A | 21.1323 | 1.3772 | 8.3313 | 2.8612 | 23.5116 | 154.393 | DNC, PFStudio Defined High-Z with weak pull up ON,CLAMP=ON
AL9 | HSIO146NB7 | DDR_N_8 | 7 | I/O | HSIO | N/A | N/A | N/A | N/A | N/A | 20.4637 | 1.3379 | 8.2174 | 2.7681 | 22.427 | 150.82 | DNC, PFStudio Defined High-Z with weak pull up ON,CLAMP=ON
AL8 | HSIO146PB7 | DDR_N_8 | 7 | I/O | HSIO | N/A | N/A | N/A | N/A | N/A | 20.3042 | 1.3247 | 8.0329 | 2.7359 | 22.324 | 148.247 | DNC, PFStudio Defined High-Z with weak pull up ON,CLAMP=ON
AN7 | HSIO147NB7/DQS | DDR_N_8 | 7 | I/O | HSIO | N/A | N/A | N/A | N/A | N/A | 21.1684 | 1.378 | 8.4143 | 2.8484 | 23.5263 | 154.814 | DNC, PFStudio Defined High-Z with weak pull up ON,CLAMP=ON
AM6 | HSIO147PB7/DQS | DDR_N_8 | 7 | I/O | HSIO | N/A | N/A | N/A | N/A | N/A | 21.2456 | 1.385 | 8.4336 | 2.8481 | 23.5797 | 154.983 | DNC, PFStudio Defined High-Z with weak pull up ON,CLAMP=ON
AP5 | HSIO148NB7 | DDR_N_8 | 7 | I/O | HSIO | N/A | N/A | N/A | N/A | N/A | 22.15 | 1.4566 | 8.9627 | 2.9808 | 24.9453 | 163.45 | DNC, PFStudio Defined High-Z with weak pull up ON,CLAMP=ON
AP4 | HSIO148PB7 | DDR_N_8 | 7 | I/O | HSIO | N/A | N/A | N/A | N/A | N/A | 22.2658 | 1.468 | 9.093 | 2.9848 | 25.0588 | 164.743 | DNC, PFStudio Defined High-Z with weak pull up ON,CLAMP=ON
AM7 | HSIO149NB7 | DDR_N_8 | 7 | I/O | HSIO | N/A | N/A | N/A | N/A | N/A | 20.5117 | 1.3352 | 8.0697 | 2.7941 | 22.6994 | 150.159 | DNC, PFStudio Defined High-Z with weak pull up ON,CLAMP=ON
AL7 | HSIO149PB7 | DDR_N_8 | 7 | I/O | HSIO | N/A | N/A | N/A | N/A | N/A | 20.5184 | 1.3413 | 8.1273 | 2.773 | 22.46 | 150.122 | DNC, PFStudio Defined High-Z with weak pull up ON,CLAMP=ON
AG16 | HSIO150NB7 | DDR_N_7 | 7 | I/O | HSIO | N/A | N/A | N/A | N/A | N/A | 9.6327 | 0.54561 | 3.6222 | 1.5729 | 8.2655 | 75.4808 | DNC, PFStudio Defined High-Z with weak pull up ON,CLAMP=ON
AF17 | HSIO150PB7 | DDR_N_7 | 7 | I/O | HSIO | N/A | N/A | N/A | N/A | N/A | 9.9418 | 0.56846 | 3.7945 | 1.6015 | 8.6277 | 77.9552 | DNC, PFStudio Defined High-Z with weak pull up ON,CLAMP=ON
AE17 | HSIO151NB7 | DDR_N_7 | 7 | I/O | HSIO | N/A | N/A | N/A | N/A | N/A | 9.3052 | 0.52803 | 3.6401 | 1.501 | 7.7356 | 73.9174 | DNC, PFStudio Defined High-Z with weak pull up ON,CLAMP=ON
AD17 | HSIO151PB7 | DDR_N_7 | 7 | I/O | HSIO | N/A | N/A | N/A | N/A | N/A | 9.3447 | 0.53093 | 3.574 | 1.4968 | 7.7997 | 73.1403 | DNC, PFStudio Defined High-Z with weak pull up ON,CLAMP=ON
AG15 | HSIO152NB7 | DDR_N_7 | 7 | I/O | HSIO | N/A | N/A | N/A | N/A | N/A | 10.4162 | 0.60129 | 3.9679 | 1.6654 | 9.2314 | 81.2908 | DNC, PFStudio Defined High-Z with weak pull up ON,CLAMP=ON
AF15 | HSIO152PB7 | DDR_N_7 | 7 | I/O | HSIO | N/A | N/A | N/A | N/A | N/A | 10.6565 | 0.61976 | 4.1326 | 1.6778 | 9.5102 | 83.2691 | DNC, PFStudio Defined High-Z with weak pull up ON,CLAMP=ON
AD16 | HSIO153NB7/DQS | DDR_N_7 | 7 | I/O | HSIO | N/A | N/A | N/A | N/A | N/A | 9.7627 | 0.56104 | 3.7876 | 1.5094 | 8.3487 | 75.6118 | DNC, PFStudio Defined High-Z with weak pull up ON,CLAMP=ON
AE16 | HSIO153PB7/DQS | DDR_N_7 | 7 | I/O | HSIO | N/A | N/A | N/A | N/A | N/A | 9.5821 | 0.55258 | 3.7828 | 1.4978 | 8.0736 | 75.2715 | DNC, PFStudio Defined High-Z with weak pull up ON,CLAMP=ON
AG14 | HSIO154NB7 | DDR_N_7 | 7 | I/O | HSIO | N/A | N/A | N/A | N/A | N/A | 10.7736 | 0.62956 | 4.2566 | 1.6688 | 9.689 | 84.2823 | DNC, PFStudio Defined High-Z with weak pull up ON,CLAMP=ON
AF14 | HSIO154PB7 | DDR_N_7 | 7 | I/O | HSIO | N/A | N/A | N/A | N/A | N/A | 11.1308 | 0.65429 | 4.4158 | 1.7031 | 10.07 | 86.7205 | DNC, PFStudio Defined High-Z with weak pull up ON,CLAMP=ON
AE15 | HSIO155NB7 | DDR_N_7 | 7 | I/O | HSIO | N/A | N/A | N/A | N/A | N/A | 8.4229 | 0.46458 | 3.1973 | 1.3898 | 6.7399 | 66.6595 | DNC, PFStudio Defined High-Z with weak pull up ON,CLAMP=ON
AD15 | HSIO155PB7 | DDR_N_7 | 7 | I/O | HSIO | N/A | N/A | N/A | N/A | N/A | 8.6287 | 0.47841 | 3.388 | 1.4266 | 6.9635 | 69.5212 | DNC, PFStudio Defined High-Z with weak pull up ON,CLAMP=ON
AK12 | HSIO156NB7 | DDR_N_6 | 7 | I/O | HSIO | N/A | N/A | N/A | N/A | N/A | 11.961 | 0.71113 | 4.5763 | 1.7853 | 11.1584 | 90.3896 | DNC, PFStudio Defined High-Z with weak pull up ON,CLAMP=ON
AK13 | HSIO156PB7 | DDR_N_6 | 7 | I/O | HSIO | N/A | N/A | N/A | N/A | N/A | 11.8519 | 0.7033 | 4.5246 | 1.7861 | 10.9963 | 89.8974 | DNC, PFStudio Defined High-Z with weak pull up ON,CLAMP=ON
AJ13 | HSIO157NB7 | DDR_N_6 | 7 | I/O | HSIO | N/A | N/A | N/A | N/A | N/A | 11.804 | 0.70657 | 4.6221 | 1.8135 | 11.0516 | 91.5555 | DNC, PFStudio Defined High-Z with weak pull up ON,CLAMP=ON
AJ14 | HSIO157PB7 | DDR_N_6 | 7 | I/O | HSIO | N/A | N/A | N/A | N/A | N/A | 11.6965 | 0.70075 | 4.5704 | 1.7952 | 10.8641 | 90.5816 | DNC, PFStudio Defined High-Z with weak pull up ON,CLAMP=ON
AJ11 | HSIO158NB7 | DDR_N_6 | 7 | I/O | HSIO | N/A | N/A | N/A | N/A | N/A | 13.0071 | 0.79108 | 5.1407 | 1.9266 | 12.3958 | 99.5192 | DNC, PFStudio Defined High-Z with weak pull up ON,CLAMP=ON
AJ10 | HSIO158PB7 | DDR_N_6 | 7 | I/O | HSIO | N/A | N/A | N/A | N/A | N/A | 12.8964 | 0.78618 | 5.0248 | 1.9154 | 12.3383 | 98.1047 | DNC, PFStudio Defined High-Z with weak pull up ON,CLAMP=ON
AH13 | HSIO159NB7/DQS | DDR_N_6 | 7 | I/O | HSIO | N/A | N/A | N/A | N/A | N/A | 12.491 | 0.7486 | 4.8398 | 1.8205 | 11.7859 | 93.8666 | DNC, PFStudio Defined High-Z with weak pull up ON,CLAMP=ON
AH14 | HSIO159PB7/DQS | DDR_N_6 | 7 | I/O | HSIO | N/A | N/A | N/A | N/A | N/A | 12.1321 | 0.72467 | 4.6932 | 1.7853 | 11.315 | 91.5342 | DNC, PFStudio Defined High-Z with weak pull up ON,CLAMP=ON
AH12 | HSIO160NB7 | DDR_N_6 | 7 | I/O | HSIO | N/A | N/A | N/A | N/A | N/A | 11.5974 | 0.68559 | 4.3864 | 1.7629 | 10.6966 | 87.9359 | DNC, PFStudio Defined High-Z with weak pull up ON,CLAMP=ON
AG12 | HSIO160PB7 | DDR_N_6 | 7 | I/O | HSIO | N/A | N/A | N/A | N/A | N/A | 11.625 | 0.68712 | 4.4382 | 1.7583 | 10.704 | 88.3378 | DNC, PFStudio Defined High-Z with weak pull up ON,CLAMP=ON
AH11 | HSIO161NB7 | DDR_N_6 | 7 | I/O | HSIO | N/A | N/A | N/A | N/A | N/A | 13.718 | 0.84288 | 5.3618 | 1.9567 | 13.2572 | 102.429 | DNC, PFStudio Defined High-Z with weak pull up ON,CLAMP=ON
AG11 | HSIO161PB7 | DDR_N_6 | 7 | I/O | HSIO | N/A | N/A | N/A | N/A | N/A | 13.6468 | 0.84523 | 5.4483 | 1.9782 | 13.0944 | 103.816 | DNC, PFStudio Defined High-Z with weak pull up ON,CLAMP=ON
AN4 | HSIO162NB0 | DDR_N_5 | 0 | I/O | HSIO | N/A | N/A | N/A | N/A | N/A | 20.6816 | 1.3463 | 8.2764 | 2.804 | 22.8345 | 152.339 | DNC, PFStudio Defined High-Z with weak pull up ON,CLAMP=ON
AN3 | HSIO162PB0 | DDR_N_5 | 0 | I/O | HSIO | N/A | N/A | N/A | N/A | N/A | 20.8073 | 1.3532 | 8.3495 | 2.8378 | 23.182 | 153.928 | DNC, PFStudio Defined High-Z with weak pull up ON,CLAMP=ON
AM5 | HSIO163NB0 | DDR_N_5 | 0 | I/O | HSIO | N/A | N/A | N/A | N/A | N/A | 21.0777 | 1.3784 | 8.4063 | 2.8415 | 23.2963 | 154.554 | DNC, PFStudio Defined High-Z with weak pull up ON,CLAMP=ON
AL5 | HSIO163PB0 | DDR_N_5 | 0 | I/O | HSIO | N/A | N/A | N/A | N/A | N/A | 20.8752 | 1.3658 | 8.2615 | 2.8357 | 23.1116 | 153.059 | DNC, PFStudio Defined High-Z with weak pull up ON,CLAMP=ON
AP3 | HSIO164NB0 | DDR_N_5 | 0 | I/O | HSIO | N/A | N/A | N/A | N/A | N/A | 22.0254 | 1.4511 | 9.1673 | 2.9827 | 24.9213 | 165.359 | DNC, PFStudio Defined High-Z with weak pull up ON,CLAMP=ON
AP2 | HSIO164PB0 | DDR_N_5 | 0 | I/O | HSIO | N/A | N/A | N/A | N/A | N/A | 22.1552 | 1.4638 | 9.3172 | 2.9872 | 25.0535 | 166.831 | DNC, PFStudio Defined High-Z with weak pull up ON,CLAMP=ON
AM4 | HSIO165NB0/DQS | DDR_N_5 | 0 | I/O | HSIO | N/A | N/A | N/A | N/A | N/A | 21.3485 | 1.3955 | 8.456 | 2.8684 | 23.7411 | 155.741 | DNC, PFStudio Defined High-Z with weak pull up ON,CLAMP=ON
AL4 | HSIO165PB0/DQS | DDR_N_5 | 0 | I/O | HSIO | N/A | N/A | N/A | N/A | N/A | 21.3626 | 1.4043 | 8.5229 | 2.8641 | 23.7055 | 156.238 | DNC, PFStudio Defined High-Z with weak pull up ON,CLAMP=ON
AN2 | HSIO166NB0 | DDR_N_5 | 0 | I/O | HSIO | N/A | N/A | N/A | N/A | N/A | 22.1519 | 1.4554 | 9.0888 | 2.9889 | 25.0763 | 164.82 | DNC, PFStudio Defined High-Z with weak pull up ON,CLAMP=ON
AN1 | HSIO166PB0 | DDR_N_5 | 0 | I/O | HSIO | N/A | N/A | N/A | N/A | N/A | 22.2693 | 1.4694 | 9.2591 | 2.9941 | 25.1697 | 166.502 | DNC, PFStudio Defined High-Z with weak pull up ON,CLAMP=ON
AM2 | HSIO167NB0 | DDR_N_5 | 0 | I/O | HSIO | N/A | N/A | N/A | N/A | N/A | 21.9734 | 1.445 | 8.7318 | 2.9626 | 24.6559 | 160.838 | DNC, PFStudio Defined High-Z with weak pull up ON,CLAMP=ON
AM1 | HSIO167PB0 | DDR_N_5 | 0 | I/O | HSIO | N/A | N/A | N/A | N/A | N/A | 22.1051 | 1.4595 | 8.9042 | 2.9772 | 24.8933 | 162.817 | DNC, PFStudio Defined High-Z with weak pull up ON,CLAMP=ON
AK8 | HSIO168NB0 | DDR_N_4 | 0 | I/O | HSIO | N/A | N/A | N/A | N/A | N/A | 14.9483 | 0.93296 | 5.9335 | 2.1978 | 15.2262 | 114.196 | DNC, PFStudio Defined High-Z with weak pull up ON,CLAMP=ON
AK7 | HSIO168PB0/CLKIN_N_5 | DDR_N_4 | 0 | I/O | HSIO | N/A | N/A | N/A | N/A | N/A | 15.0756 | 0.94015 | 5.9649 | 2.2116 | 15.3681 | 114.856 | DNC, PFStudio Defined High-Z with weak pull up ON,CLAMP=ON
AK6 | HSIO169NB0 | DDR_N_4 | 0 | I/O | HSIO | N/A | N/A | N/A | N/A | N/A | 16.956 | 1.0762 | 6.7208 | 2.4067 | 17.8602 | 127.181 | DNC, PFStudio Defined High-Z with weak pull up ON,CLAMP=ON
AK5 | HSIO169PB0 | DDR_N_4 | 0 | I/O | HSIO | N/A | N/A | N/A | N/A | N/A | 17.0807 | 1.0831 | 6.7586 | 2.4247 | 17.9528 | 128.014 | DNC, PFStudio Defined High-Z with weak pull up ON,CLAMP=ON
AH9 | HSIO170NB0 | DDR_N_4 | 0 | I/O | HSIO | N/A | N/A | N/A | N/A | N/A | 16.2596 | 1.035 | 6.5 | 2.3304 | 16.8605 | 123.077 | DNC, PFStudio Defined High-Z with weak pull up ON,CLAMP=ON
AH8 | HSIO170PB0/CLKIN_N_4 | DDR_N_4 | 0 | I/O | HSIO | N/A | N/A | N/A | N/A | N/A | 16.1606 | 1.027 | 6.4069 | 2.3174 | 16.7546 | 121.85 | DNC, PFStudio Defined High-Z with weak pull up ON,CLAMP=ON
AJ6 | HSIO171NB0/DQS | DDR_N_4 | 0 | I/O | HSIO | N/A | N/A | N/A | N/A | N/A | 16.304 | 1.029 | 6.4445 | 2.3093 | 16.8855 | 121.994 | DNC, PFStudio Defined High-Z with weak pull up ON,CLAMP=ON
AJ5 | HSIO171PB0/DQS | DDR_N_4 | 0 | I/O | HSIO | N/A | N/A | N/A | N/A | N/A | 16.4297 | 1.0363 | 6.4799 | 2.3343 | 17.0335 | 122.989 | DNC, PFStudio Defined High-Z with weak pull up ON,CLAMP=ON
AJ8 | HSIO172NB0 | DDR_N_4 | 0 | I/O | HSIO | N/A | N/A | N/A | N/A | N/A | 15.66 | 0.98092 | 6.1892 | 2.2739 | 16.0373 | 118.631 | DNC, PFStudio Defined High-Z with weak pull up ON,CLAMP=ON
AJ9 | HSIO172PB0 | DDR_N_4 | 0 | I/O | HSIO | N/A | N/A | N/A | N/A | N/A | 15.5578 | 0.98011 | 6.349 | 2.2097 | 17.9695 | 118.445 | DNC, PFStudio Defined High-Z with weak pull up ON,CLAMP=ON
AH7 | HSIO173NB0 | DDR_N_4 | 0 | I/O | HSIO | N/A | N/A | N/A | N/A | N/A | 15.4823 | 0.97325 | 6.0679 | 2.2444 | 15.8718 | 116.701 | DNC, PFStudio Defined High-Z with weak pull up ON,CLAMP=ON
AH6 | HSIO173PB0 | DDR_N_4 | 0 | I/O | HSIO | N/A | N/A | N/A | N/A | N/A | 15.6021 | 0.98241 | 6.1536 | 2.2534 | 15.9423 | 117.757 | DNC, PFStudio Defined High-Z with weak pull up ON,CLAMP=ON
AD11 | HSIO174NB0 | DDR_N_3 | 0 | I/O | HSIO | N/A | N/A | N/A | N/A | N/A | 13.6951 | 0.83527 | 5.3533 | 2.0133 | 13.3614 | 103.817 | DNC, PFStudio Defined High-Z with weak pull up ON,CLAMP=ON
AE11 | HSIO174PB0 | DDR_N_3 | 0 | I/O | HSIO | N/A | N/A | N/A | N/A | N/A | 13.7094 | 0.83871 | 5.378 | 2.0107 | 13.3648 | 103.989 | DNC, PFStudio Defined High-Z with weak pull up ON,CLAMP=ON
AD14 | HSIO175NB0 | DDR_N_3 | 0 | I/O | HSIO | N/A | N/A | N/A | N/A | N/A | 12.2827 | 0.74151 | 4.8126 | 1.8176 | 11.3795 | 93.5267 | DNC, PFStudio Defined High-Z with weak pull up ON,CLAMP=ON
AD13 | HSIO175PB0 | DDR_N_3 | 0 | I/O | HSIO | N/A | N/A | N/A | N/A | N/A | 12.1882 | 0.72892 | 4.7705 | 1.8068 | 11.2731 | 92.8417 | DNC, PFStudio Defined High-Z with weak pull up ON,CLAMP=ON
AE10 | HSIO176NB0 | DDR_N_3 | 0 | I/O | HSIO | N/A | N/A | N/A | N/A | N/A | 14.0439 | 0.86607 | 5.61 | 2.0173 | 13.8785 | 106.383 | DNC, PFStudio Defined High-Z with weak pull up ON,CLAMP=ON
AD10 | HSIO176PB0 | DDR_N_3 | 0 | I/O | HSIO | N/A | N/A | N/A | N/A | N/A | 14.0717 | 0.8702 | 5.6334 | 2.035 | 13.9275 | 107.07 | DNC, PFStudio Defined High-Z with weak pull up ON,CLAMP=ON
AF13 | HSIO177NB0/DQS | DDR_N_3 | 0 | I/O | HSIO | N/A | N/A | N/A | N/A | N/A | 12.6902 | 0.77112 | 5.0053 | 1.8323 | 11.9026 | 95.767 | DNC, PFStudio Defined High-Z with weak pull up ON,CLAMP=ON
AE13 | HSIO177PB0/DQS | DDR_N_3 | 0 | I/O | HSIO | N/A | N/A | N/A | N/A | N/A | 12.8741 | 0.78705 | 5.165 | 1.8439 | 12.0836 | 97.5906 | DNC, PFStudio Defined High-Z with weak pull up ON,CLAMP=ON
AF10 | HSIO178NB0 | DDR_N_3 | 0 | I/O | HSIO | N/A | N/A | N/A | N/A | N/A | 11.8 | 0.70418 | 4.7287 | 1.7768 | 10.9537 | 91.6616 | DNC, PFStudio Defined High-Z with weak pull up ON,CLAMP=ON
AG10 | HSIO178PB0 | DDR_N_3 | 0 | I/O | HSIO | N/A | N/A | N/A | N/A | N/A | 11.7123 | 0.69861 | 4.6837 | 1.7679 | 10.8516 | 90.996 | DNC, PFStudio Defined High-Z with weak pull up ON,CLAMP=ON
AF12 | HSIO179NB0 | DDR_N_3 | 0 | I/O | HSIO | N/A | N/A | N/A | N/A | N/A | 12.0973 | 0.72196 | 4.7487 | 1.7889 | 11.1631 | 92.1691 | DNC, PFStudio Defined High-Z with weak pull up ON,CLAMP=ON
AE12 | HSIO179PB0 | DDR_N_3 | 0 | I/O | HSIO | N/A | N/A | N/A | N/A | N/A | 12.1299 | 0.72939 | 4.7593 | 1.8008 | 11.1634 | 92.5759 | DNC, PFStudio Defined High-Z with weak pull up ON,CLAMP=ON
AF8 | HSIO180NB0 | DDR_N_2 | 0 | I/O | HSIO | N/A | N/A | N/A | N/A | N/A | 14.6384 | 0.9071 | 5.8389 | 2.1034 | 14.6031 | 110.822 | DNC, PFStudio Defined High-Z with weak pull up ON,CLAMP=ON
AE8 | HSIO180PB0 | DDR_N_2 | 0 | I/O | HSIO | N/A | N/A | N/A | N/A | N/A | 14.2782 | 0.87985 | 5.6748 | 2.0681 | 14.0913 | 108.332 | DNC, PFStudio Defined High-Z with weak pull up ON,CLAMP=ON
AF7 | HSIO181NB0 | DDR_N_2 | 0 | I/O | HSIO | N/A | N/A | N/A | N/A | N/A | 13.3259 | 0.81017 | 5.3062 | 1.9823 | 12.9082 | 102.559 | DNC, PFStudio Defined High-Z with weak pull up ON,CLAMP=ON
AE7 | HSIO181PB0 | DDR_N_2 | 0 | I/O | HSIO | N/A | N/A | N/A | N/A | N/A | 13.3285 | 0.81142 | 5.2964 | 1.9502 | 12.851 | 101.63 | DNC, PFStudio Defined High-Z with weak pull up ON,CLAMP=ON
AG9 | HSIO182NB0 | DDR_N_2 | 0 | I/O | HSIO | N/A | N/A | N/A | N/A | N/A | 12.934 | 0.7956 | 5.1517 | 1.9443 | 12.4233 | 100.082 | DNC, PFStudio Defined High-Z with weak pull up ON,CLAMP=ON
AF9 | HSIO182PB0 | DDR_N_2 | 0 | I/O | HSIO | N/A | N/A | N/A | N/A | N/A | 12.729 | 0.77539 | 5.0229 | 1.9034 | 12.1262 | 97.7786 | DNC, PFStudio Defined High-Z with weak pull up ON,CLAMP=ON
AG6 | HSIO183NB0/DQS | DDR_N_2 | 0 | I/O | HSIO | N/A | N/A | N/A | N/A | N/A | 13.2928 | 0.8141 | 5.2688 | 1.9865 | 12.9898 | 102.307 | DNC, PFStudio Defined High-Z with weak pull up ON,CLAMP=ON
AG7 | HSIO183PB0/DQS | DDR_N_2 | 0 | I/O | HSIO | N/A | N/A | N/A | N/A | N/A | 13.1931 | 0.80732 | 5.2318 | 1.9693 | 12.8434 | 101.505 | DNC, PFStudio Defined High-Z with weak pull up ON,CLAMP=ON
AE6 | HSIO184NB0 | DDR_N_2 | 0 | I/O | HSIO | N/A | N/A | N/A | N/A | N/A | 14.6704 | 0.90325 | 5.7316 | 2.0941 | 14.5422 | 109.558 | DNC, PFStudio Defined High-Z with weak pull up ON,CLAMP=ON
AD6 | HSIO184PB0 | DDR_N_2 | 0 | I/O | HSIO | N/A | N/A | N/A | N/A | N/A | 14.6722 | 0.90482 | 5.6173 | 2.1108 | 14.6083 | 108.889 | DNC, PFStudio Defined High-Z with weak pull up ON,CLAMP=ON
AD8 | HSIO185NB0 | DDR_N_2 | 0 | I/O | HSIO | N/A | N/A | N/A | N/A | N/A | 12.681 | 0.76873 | 4.9176 | 1.8547 | 11.9456 | 95.5019 | DNC, PFStudio Defined High-Z with weak pull up ON,CLAMP=ON
AD9 | HSIO185PB0 | DDR_N_2 | 0 | I/O | HSIO | N/A | N/A | N/A | N/A | N/A | 12.5925 | 0.76704 | 4.9228 | 1.8459 | 11.827 | 95.3246 | DNC, PFStudio Defined High-Z with weak pull up ON,CLAMP=ON
AL2 | HSIO186NB0 | DDR_N_1 | 0 | I/O | HSIO | N/A | N/A | N/A | N/A | N/A | 17.8881 | 1.1419 | 7.0875 | 2.5101 | 19.0654 | 133.381 | DNC, PFStudio Defined High-Z with weak pull up ON,CLAMP=ON
AK2 | HSIO186PB0 | DDR_N_1 | 0 | I/O | HSIO | N/A | N/A | N/A | N/A | N/A | 17.8994 | 1.1445 | 7.0855 | 2.5157 | 19.1712 | 133.509 | DNC, PFStudio Defined High-Z with weak pull up ON,CLAMP=ON
AJ4 | HSIO187NB0 | DDR_N_1 | 0 | I/O | HSIO | N/A | N/A | N/A | N/A | N/A | 19.1388 | 1.2388 | 7.6188 | 2.6419 | 20.6512 | 141.875 | DNC, PFStudio Defined High-Z with weak pull up ON,CLAMP=ON
AH4 | HSIO187PB0 | DDR_N_1 | 0 | I/O | HSIO | N/A | N/A | N/A | N/A | N/A | 18.8945 | 1.2211 | 7.4799 | 2.6086 | 20.3204 | 139.685 | DNC, PFStudio Defined High-Z with weak pull up ON,CLAMP=ON
AK1 | HSIO188NB0 | DDR_N_1 | 0 | I/O | HSIO | N/A | N/A | N/A | N/A | N/A | 18.2916 | 1.171 | 7.2972 | 2.5698 | 19.7181 | 136.94 | DNC, PFStudio Defined High-Z with weak pull up ON,CLAMP=ON
AJ1 | HSIO188PB0 | DDR_N_1 | 0 | I/O | HSIO | N/A | N/A | N/A | N/A | N/A | 18.3038 | 1.177 | 7.351 | 2.5508 | 19.6189 | 136.934 | DNC, PFStudio Defined High-Z with weak pull up ON,CLAMP=ON
AL3 | HSIO189NB0/DQS | DDR_N_1 | 0 | I/O | HSIO | N/A | N/A | N/A | N/A | N/A | 19.1096 | 1.2366 | 7.5553 | 2.6009 | 20.5985 | 140.179 | DNC, PFStudio Defined High-Z with weak pull up ON,CLAMP=ON
AK3 | HSIO189PB0/DQS | DDR_N_1 | 0 | I/O | HSIO | N/A | N/A | N/A | N/A | N/A | 19.1299 | 1.2429 | 7.6436 | 2.6155 | 20.6224 | 141.391 | DNC, PFStudio Defined High-Z with weak pull up ON,CLAMP=ON
AH2 | HSIO190NB0 | DDR_N_1 | 0 | I/O | HSIO | N/A | N/A | N/A | N/A | N/A | 18.7834 | 1.2074 | 7.4708 | 2.6168 | 20.3328 | 139.819 | DNC, PFStudio Defined High-Z with weak pull up ON,CLAMP=ON
AH1 | HSIO190PB0 | DDR_N_1 | 0 | I/O | HSIO | N/A | N/A | N/A | N/A | N/A | 18.9157 | 1.2208 | 7.6534 | 2.6244 | 20.4564 | 141.725 | DNC, PFStudio Defined High-Z with weak pull up ON,CLAMP=ON
AJ3 | HSIO191NB0 | DDR_N_1 | 0 | I/O | HSIO | N/A | N/A | N/A | N/A | N/A | 18.3778 | 1.1843 | 7.2264 | 2.5535 | 19.6626 | 135.841 | DNC, PFStudio Defined High-Z with weak pull up ON,CLAMP=ON
AH3 | HSIO191PB0 | DDR_N_1 | 0 | I/O | HSIO | N/A | N/A | N/A | N/A | N/A | 18.3495 | 1.1828 | 7.4223 | 2.5244 | 19.2719 | 136.884 | DNC, PFStudio Defined High-Z with weak pull up ON,CLAMP=ON
AG2 | HSIO192NB0 | DDR_N_0 | 0 | I/O | HSIO | N/A | N/A | N/A | N/A | N/A | 16.5122 | 1.0437 | 6.5062 | 2.3679 | 17.2691 | 124.121 | DNC, PFStudio Defined High-Z with weak pull up ON,CLAMP=ON
AG1 | HSIO192PB0/CLKIN_N_3/CCC_NW_CLKIN_N_3 | DDR_N_0 | 0 | I/O | HSIO | N/A | N/A | PLL0_NW/PLL1_NW | DLL0_NW/DLL1_NW | DLL0_NW/DLL1_NW | 16.6387 | 1.0562 | 6.5995 | 2.39 | 17.4649 | 125.59 | DNC, PFStudio Defined High-Z with weak pull up ON,CLAMP=ON
AF3 | HSIO193NB0 | DDR_N_0 | 0 | I/O | HSIO | N/A | N/A | N/A | N/A | N/A | 15.4947 | 0.97201 | 6.1389 | 2.2649 | 15.9308 | 117.915 | DNC, PFStudio Defined High-Z with weak pull up ON,CLAMP=ON
AF2 | HSIO193PB0/CCC_NW_PLL1_OUT1 | DDR_N_0 | 0 | I/O | HSIO | N/A | N/A | N/A | N/A | N/A | 15.6394 | 0.98302 | 6.1682 | 2.2673 | 15.9891 | 118.259 | DNC, PFStudio Defined High-Z with weak pull up ON,CLAMP=ON
AG5 | HSIO194NB0 | DDR_N_0 | 0 | I/O | HSIO | N/A | N/A | N/A | N/A | N/A | 16.0718 | 0.79308 | 6.102 | 2.0303 | 17.6418 | 111.307 | DNC, PFStudio Defined High-Z with weak pull up ON,CLAMP=ON
AG4 | HSIO194PB0/CLKIN_N_2/CCC_NW_CLKIN_N_2/CCC_NW_PLL1_OUT0 | DDR_N_0 | 0 | I/O | HSIO | N/A | N/A | PLL0_NW/PLL1_NW | DLL0_NW/DLL1_NW | DLL0_NW/DLL1_NW | 15.9437 | 0.78569 | 5.9688 | 2.0398 | 17.6258 | 110.342 | DNC, PFStudio Defined High-Z with weak pull up ON,CLAMP=ON
AE1 | HSIO195NB0/DQS | DDR_N_0 | 0 | I/O | HSIO | N/A | N/A | N/A | N/A | N/A | 16.601 | 0.81908 | 6.1099 | 2.1655 | 18.8372 | 115.027 | DNC, PFStudio Defined High-Z with weak pull up ON,CLAMP=ON
AE2 | HSIO195PB0/DQS/CCC_NW_PLL1_OUT0 | DDR_N_0 | 0 | I/O | HSIO | N/A | N/A | N/A | N/A | N/A | 16.3231 | 0.80544 | 5.9853 | 2.1238 | 18.3977 | 112.746 | DNC, PFStudio Defined High-Z with weak pull up ON,CLAMP=ON
AF4 | HSIO196NB0 | DDR_N_0 | 0 | I/O | HSIO | N/A | N/A | N/A | N/A | N/A | 16.2938 | 1.0253 | 6.4509 | 2.3388 | 16.8432 | 122.832 | DNC, PFStudio Defined High-Z with weak pull up ON,CLAMP=ON
AE3 | HSIO196PB0/CCC_NW_CLKIN_N_1 | DDR_N_0 | 0 | I/O | HSIO | PLL0_NW/PLL1_NW | PLL0_NW/PLL1_NW | N/A | N/A | N/A | 16.3549 | 1.0323 | 6.4708 | 2.3486 | 16.9261 | 123.278 | DNC, PFStudio Defined High-Z with weak pull up ON,CLAMP=ON
AF5 | HSIO197NB0 | DDR_N_0 | 0 | I/O | HSIO | N/A | N/A | N/A | N/A | N/A | 17.1942 | 1.0899 | 6.75 | 2.4257 | 17.9918 | 127.959 | DNC, PFStudio Defined High-Z with weak pull up ON,CLAMP=ON
AE5 | HSIO197PB0/CCC_NW_CLKIN_N_0 | DDR_N_0 | 0 | I/O | HSIO | PLL0_NW/PLL1_NW | PLL0_NW/PLL1_NW | N/A | N/A | N/A | 17.1481 | 1.0846 | 6.72 | 2.4007 | 17.8744 | 127.015 | DNC, PFStudio Defined High-Z with weak pull up ON,CLAMP=ON
AD3 | GPIO198NB4 | DDR_W_17 | 4 | I/O | GPIO | N/A | N/A | N/A | N/A | N/A | 14.5914 | 0.71039 | 5.4911 | 1.8505 | 15.7294 | 100.802 | DNC, PFStudio Defined High-Z with weak pull up ON,CLAMP=OFF
AC2 | GPIO198PB4/CLKIN_W_7/CCC_NW_CLKIN_W_7/CCC_NW_PLL0_OUT0 | DDR_W_17 | 4 | I/O | GPIO | N/A | N/A | PLL0_NW/PLL1_NW | DLL0_NW/DLL1_NW | DLL0_NW/DLL1_NW | 14.548 | 0.70863 | 5.4243 | 1.8875 | 15.7649 | 101.184 | DNC, PFStudio Defined High-Z with weak pull up ON,CLAMP=OFF
AD1 | GPIO199NB4/DQS | DDR_W_17 | 4 | I/O | GPIO | N/A | N/A | N/A | N/A | N/A | 15.2067 | 0.95351 | 6.1311 | 2.1978 | 15.4119 | 116.081 | DNC, PFStudio Defined High-Z with weak pull up ON,CLAMP=OFF
AC1 | GPIO199PB4/DQS | DDR_W_17 | 4 | I/O | GPIO | N/A | N/A | N/A | N/A | N/A | 15.3323 | 0.96062 | 6.2313 | 2.2098 | 15.6021 | 117.344 | DNC, PFStudio Defined High-Z with weak pull up ON,CLAMP=OFF
AB1 | GPIO200NB4 | DDR_W_17 | 4 | I/O | GPIO | N/A | N/A | N/A | N/A | N/A | 15.1199 | 0.94498 | 6.0341 | 2.2142 | 15.3846 | 115.587 | DNC, PFStudio Defined High-Z with weak pull up ON,CLAMP=OFF
AB2 | GPIO200PB4 | DDR_W_17 | 4 | I/O | GPIO | N/A | N/A | N/A | N/A | N/A | 15.1305 | 0.94557 | 5.9749 | 2.2146 | 15.3845 | 115.029 | DNC, PFStudio Defined High-Z with weak pull up ON,CLAMP=OFF
AC3 | GPIO201NB4 | DDR_W_17 | 4 | I/O | GPIO | N/A | N/A | N/A | N/A | N/A | 14.6855 | 0.91409 | 5.7769 | 2.1526 | 14.7129 | 111.514 | DNC, PFStudio Defined High-Z with weak pull up ON,CLAMP=OFF
AB4 | GPIO201PB4 | DDR_W_17 | 4 | I/O | GPIO | N/A | N/A | N/A | N/A | N/A | 14.7488 | 0.91596 | 5.8071 | 2.1633 | 14.8249 | 112.082 | DNC, PFStudio Defined High-Z with weak pull up ON,CLAMP=OFF
AC6 | GPIO202NB4 | DDR_W_16 | 4 | I/O | GPIO | N/A | N/A | N/A | N/A | N/A | 13.0642 | 0.79683 | 5.1672 | 1.9881 | 12.7219 | 101.355 | DNC, PFStudio Defined High-Z with weak pull up ON,CLAMP=OFF
AC7 | GPIO202PB4 | DDR_W_16 | 4 | I/O | GPIO | N/A | N/A | N/A | N/A | N/A | 13.073 | 0.79814 | 5.1761 | 1.9863 | 12.6896 | 101.398 | DNC, PFStudio Defined High-Z with weak pull up ON,CLAMP=OFF
AB6 | GPIO203NB4 | DDR_W_16 | 4 | I/O | GPIO | N/A | N/A | N/A | N/A | N/A | 12.4203 | 0.7522 | 4.9634 | 1.9076 | 11.8719 | 97.3035 | DNC, PFStudio Defined High-Z with weak pull up ON,CLAMP=OFF
AB7 | GPIO203PB4 | DDR_W_16 | 4 | I/O | GPIO | N/A | N/A | N/A | N/A | N/A | 12.173 | 0.73503 | 4.8596 | 1.8749 | 11.4629 | 95.4537 | DNC, PFStudio Defined High-Z with weak pull up ON,CLAMP=OFF
AD5 | GPIO204NB4 | DDR_W_16 | 4 | I/O | GPIO | N/A | N/A | N/A | N/A | N/A | 13.5762 | 0.82809 | 5.3839 | 1.989 | 13.2202 | 103.481 | DNC, PFStudio Defined High-Z with weak pull up ON,CLAMP=OFF
AD4 | GPIO204PB4/CLKIN_W_6/CCC_NW_CLKIN_W_6/CCC_NW_PLL0_OUT1 | DDR_W_16 | 4 | I/O | GPIO | N/A | N/A | PLL0_NW/PLL1_NW | DLL0_NW/DLL1_NW | DLL0_NW/DLL1_NW | 13.8131 | 0.84402 | 5.4909 | 2.0096 | 13.5015 | 105.045 | DNC, PFStudio Defined High-Z with weak pull up ON,CLAMP=OFF
AC8 | GPIO205NB4/DQS | DDR_W_16 | 4 | I/O | GPIO | N/A | N/A | N/A | N/A | N/A | 12.3641 | 0.58865 | 4.6574 | 1.6053 | 12.7222 | 86.4665 | DNC, PFStudio Defined High-Z with weak pull up ON,CLAMP=OFF
AC9 | GPIO205PB4/DQS/CCC_NW_PLL0_OUT0 | DDR_W_16 | 4 | I/O | GPIO | N/A | N/A | N/A | N/A | N/A | 12.3034 | 0.58784 | 4.8012 | 1.57 | 12.4232 | 86.8226 | DNC, PFStudio Defined High-Z with weak pull up ON,CLAMP=OFF
AC4 | GPIO206NB4 | DDR_W_16 | 4 | I/O | GPIO | N/A | N/A | N/A | N/A | N/A | 11.8504 | 0.70786 | 4.5905 | 1.8572 | 11.2127 | 92.3323 | DNC, PFStudio Defined High-Z with weak pull up ON,CLAMP=OFF
AB5 | GPIO206PB4 | DDR_W_16 | 4 | I/O | GPIO | N/A | N/A | N/A | N/A | N/A | 11.9219 | 0.71195 | 4.6026 | 1.862 | 11.2259 | 92.5734 | DNC, PFStudio Defined High-Z with weak pull up ON,CLAMP=OFF
AA8 | GPIO207NB4 | DDR_W_16 | 4 | I/O | GPIO | N/A | N/A | N/A | N/A | N/A | 12.4569 | 0.75265 | 4.9021 | 1.9039 | 11.8637 | 96.6093 | DNC, PFStudio Defined High-Z with weak pull up ON,CLAMP=OFF
AB9 | GPIO207PB4 | DDR_W_16 | 4 | I/O | GPIO | N/A | N/A | N/A | N/A | N/A | 12.424 | 0.75392 | 4.8745 | 1.9082 | 11.8274 | 96.4452 | DNC, PFStudio Defined High-Z with weak pull up ON,CLAMP=OFF
AC12 | GPIO208NB4 | DDR_W_15 | 4 | I/O | GPIO | N/A | N/A | N/A | N/A | N/A | 5.5481 | 0.25776 | 2.1544 | 1.1722 | 3.4397 | 50.2538 | DNC, PFStudio Defined High-Z with weak pull up ON,CLAMP=OFF
AC11 | GPIO208PB4 | DDR_W_15 | 4 | I/O | GPIO | N/A | N/A | N/A | N/A | N/A | 5.7931 | 0.27849 | 2.2333 | 1.1982 | 3.7254 | 51.7292 | DNC, PFStudio Defined High-Z with weak pull up ON,CLAMP=OFF
AC13 | GPIO209NB4 | DDR_W_15 | 4 | I/O | GPIO | N/A | N/A | N/A | N/A | N/A | 6.3069 | 0.30686 | 2.4267 | 1.1898 | 4.2451 | 53.7338 | DNC, PFStudio Defined High-Z with weak pull up ON,CLAMP=OFF
AB14 | GPIO209PB4 | DDR_W_15 | 4 | I/O | GPIO | N/A | N/A | N/A | N/A | N/A | 6.5395 | 0.3228 | 2.4764 | 1.2291 | 4.467 | 55.1702 | DNC, PFStudio Defined High-Z with weak pull up ON,CLAMP=OFF
AB10 | GPIO210NB4 | DDR_W_15 | 4 | I/O | GPIO | N/A | N/A | N/A | N/A | N/A | 6.1191 | 0.30975 | 2.4503 | 1.1859 | 4.0698 | 53.9052 | DNC, PFStudio Defined High-Z with weak pull up ON,CLAMP=OFF
AB11 | GPIO210PB4 | DDR_W_15 | 4 | I/O | GPIO | N/A | N/A | N/A | N/A | N/A | 5.8514 | 0.28472 | 2.2577 | 1.1949 | 3.7802 | 51.9403 | DNC, PFStudio Defined High-Z with weak pull up ON,CLAMP=OFF
AA12 | GPIO211NB4/DQS | DDR_W_15 | 4 | I/O | GPIO | N/A | N/A | N/A | N/A | N/A | 6.4377 | 0.31508 | 2.4703 | 1.1746 | 4.3689 | 53.8676 | DNC, PFStudio Defined High-Z with weak pull up ON,CLAMP=OFF
AB12 | GPIO211PB4/DQS | DDR_W_15 | 4 | I/O | GPIO | N/A | N/A | N/A | N/A | N/A | 6.8395 | 0.34496 | 2.5737 | 1.2247 | 4.8377 | 56.1426 | DNC, PFStudio Defined High-Z with weak pull up ON,CLAMP=OFF
AA13 | GPIO212NB4 | DDR_W_15 | 4 | I/O | GPIO | N/A | N/A | N/A | N/A | N/A | 6.0363 | 0.28634 | 2.2396 | 1.1882 | 3.8945 | 51.5861 | DNC, PFStudio Defined High-Z with weak pull up ON,CLAMP=OFF
AA14 | GPIO212PB4 | DDR_W_15 | 4 | I/O | GPIO | N/A | N/A | N/A | N/A | N/A | 6.0347 | 0.28697 | 2.2687 | 1.1855 | 3.871 | 51.8602 | DNC, PFStudio Defined High-Z with weak pull up ON,CLAMP=OFF
AA9 | GPIO213NB4 | DDR_W_15 | 4 | I/O | GPIO | N/A | N/A | N/A | N/A | N/A | 7.4209 | 0.39314 | 2.8793 | 1.367 | 5.6766 | 62.7367 | DNC, PFStudio Defined High-Z with weak pull up ON,CLAMP=OFF
AA10 | GPIO213PB4 | DDR_W_15 | 4 | I/O | GPIO | N/A | N/A | N/A | N/A | N/A | 7.4267 | 0.39226 | 2.9239 | 1.3643 | 5.6529 | 63.1597 | DNC, PFStudio Defined High-Z with weak pull up ON,CLAMP=OFF
AA2 | GPIO226NB4 | DDR_W_12 | 4 | I/O | GPIO | N/A | N/A | N/A | N/A | N/A | 13.5553 | 0.82886 | 5.3323 | 2.0422 | 13.2845 | 104.353 | DNC, PFStudio Defined High-Z with weak pull up ON,CLAMP=OFF
AA3 | GPIO226PB4 | DDR_W_12 | 4 | I/O | GPIO | N/A | N/A | N/A | N/A | N/A | 13.5762 | 0.83234 | 5.3015 | 2.0468 | 13.3781 | 104.168 | DNC, PFStudio Defined High-Z with weak pull up ON,CLAMP=OFF
AA5 | GPIO227NB4 | DDR_W_12 | 4 | I/O | GPIO | N/A | N/A | N/A | N/A | N/A | 12.779 | 0.77712 | 5.0254 | 1.9489 | 12.2674 | 98.9647 | DNC, PFStudio Defined High-Z with weak pull up ON,CLAMP=OFF
AA4 | GPIO227PB4 | DDR_W_12 | 4 | I/O | GPIO | N/A | N/A | N/A | N/A | N/A | 12.7718 | 0.77654 | 4.9047 | 1.947 | 12.3418 | 97.7202 | DNC, PFStudio Defined High-Z with weak pull up ON,CLAMP=OFF
Y2 | GPIO228NB4 | DDR_W_12 | 4 | I/O | GPIO | N/A | N/A | N/A | N/A | N/A | 13.8167 | 0.8484 | 5.4243 | 2.0716 | 13.6947 | 106.006 | DNC, PFStudio Defined High-Z with weak pull up ON,CLAMP=OFF
Y3 | GPIO228PB4 | DDR_W_12 | 4 | I/O | GPIO | N/A | N/A | N/A | N/A | N/A | 13.8331 | 0.8501 | 5.4217 | 2.07 | 13.7075 | 105.939 | DNC, PFStudio Defined High-Z with weak pull up ON,CLAMP=OFF
W3 | GPIO229NB4/DQS | DDR_W_12 | 4 | I/O | GPIO | N/A | N/A | N/A | N/A | N/A | 13.9467 | 0.85742 | 5.463 | 2.0648 | 13.8068 | 106.206 | DNC, PFStudio Defined High-Z with weak pull up ON,CLAMP=OFF
W4 | GPIO229PB4/DQS | DDR_W_12 | 4 | I/O | GPIO | N/A | N/A | N/A | N/A | N/A | 13.9705 | 0.86788 | 5.5751 | 2.0584 | 13.7721 | 107.124 | DNC, PFStudio Defined High-Z with weak pull up ON,CLAMP=OFF
Y1 | GPIO230NB4 | DDR_W_12 | 4 | I/O | GPIO | N/A | N/A | N/A | N/A | N/A | 15.1504 | 0.9435 | 6.0693 | 2.2125 | 15.4217 | 115.88 | DNC, PFStudio Defined High-Z with weak pull up ON,CLAMP=OFF
W1 | GPIO230PB4 | DDR_W_12 | 4 | I/O | GPIO | N/A | N/A | N/A | N/A | N/A | 15.286 | 0.95446 | 6.1591 | 2.2119 | 15.5041 | 116.72 | DNC, PFStudio Defined High-Z with weak pull up ON,CLAMP=OFF
Y5 | GPIO231NB4 | DDR_W_12 | 4 | I/O | GPIO | N/A | N/A | N/A | N/A | N/A | 14.6064 | 0.90337 | 5.746 | 2.1277 | 14.6347 | 110.571 | DNC, PFStudio Defined High-Z with weak pull up ON,CLAMP=OFF
W5 | GPIO231PB4 | DDR_W_12 | 4 | I/O | GPIO | N/A | N/A | N/A | N/A | N/A | 14.765 | 0.9194 | 5.832 | 2.1563 | 14.8235 | 112.141 | DNC, PFStudio Defined High-Z with weak pull up ON,CLAMP=OFF
AA7 | GPIO232NB4 | DDR_W_11 | 4 | I/O | GPIO | N/A | N/A | N/A | N/A | N/A | 8.5899 | 0.47319 | 3.3636 | 1.497 | 7.093 | 70.9598 | DNC, PFStudio Defined High-Z with weak pull up ON,CLAMP=OFF
Y7 | GPIO232PB4 | DDR_W_11 | 4 | I/O | GPIO | N/A | N/A | N/A | N/A | N/A | 8.7264 | 0.48654 | 3.4257 | 1.5052 | 7.2588 | 71.8082 | DNC, PFStudio Defined High-Z with weak pull up ON,CLAMP=OFF
Y6 | GPIO233NB4 | DDR_W_11 | 4 | I/O | GPIO | N/A | N/A | N/A | N/A | N/A | 9.7432 | 0.55504 | 3.8494 | 1.6085 | 8.5445 | 78.688 | DNC, PFStudio Defined High-Z with weak pull up ON,CLAMP=OFF
W6 | GPIO233PB4 | DDR_W_11 | 4 | I/O | GPIO | N/A | N/A | N/A | N/A | N/A | 9.8647 | 0.56427 | 3.8742 | 1.6243 | 8.6796 | 79.3284 | DNC, PFStudio Defined High-Z with weak pull up ON,CLAMP=OFF
V7 | GPIO234NB4 | DDR_W_11 | 4 | I/O | GPIO | N/A | N/A | N/A | N/A | N/A | 9.9134 | 0.56968 | 3.8633 | 1.6425 | 8.7264 | 79.6593 | DNC, PFStudio Defined High-Z with weak pull up ON,CLAMP=OFF
V8 | GPIO234PB4 | DDR_W_11 | 4 | I/O | GPIO | N/A | N/A | N/A | N/A | N/A | 9.6705 | 0.55399 | 3.7144 | 1.5853 | 8.4233 | 76.7377 | DNC, PFStudio Defined High-Z with weak pull up ON,CLAMP=OFF
Y8 | GPIO235NB4/DQS | DDR_W_11 | 4 | I/O | GPIO | N/A | N/A | N/A | N/A | N/A | 8.974 | 0.50015 | 3.5305 | 1.5185 | 7.5781 | 73.2201 | DNC, PFStudio Defined High-Z with weak pull up ON,CLAMP=OFF
W8 | GPIO235PB4/DQS | DDR_W_11 | 4 | I/O | GPIO | N/A | N/A | N/A | N/A | N/A | 9.1063 | 0.51056 | 3.5581 | 1.5201 | 7.7212 | 73.5434 | DNC, PFStudio Defined High-Z with weak pull up ON,CLAMP=OFF
Y10 | GPIO236NB4 | DDR_W_11 | 4 | I/O | GPIO | N/A | N/A | N/A | N/A | N/A | 8.7193 | 0.48148 | 3.4071 | 1.5073 | 7.2771 | 71.6636 | DNC, PFStudio Defined High-Z with weak pull up ON,CLAMP=OFF
W10 | GPIO236PB4 | DDR_W_11 | 4 | I/O | GPIO | N/A | N/A | N/A | N/A | N/A | 8.8565 | 0.49205 | 3.4518 | 1.5177 | 7.4107 | 72.3804 | DNC, PFStudio Defined High-Z with weak pull up ON,CLAMP=OFF
W9 | GPIO237NB4 | DDR_W_11 | 4 | I/O | GPIO | N/A | N/A | N/A | N/A | N/A | 9.3128 | 0.52627 | 3.594 | 1.548 | 7.9662 | 74.5893 | DNC, PFStudio Defined High-Z with weak pull up ON,CLAMP=OFF
V9 | GPIO237PB4 | DDR_W_11 | 4 | I/O | GPIO | N/A | N/A | N/A | N/A | N/A | 9.4503 | 0.5376 | 3.7 | 1.5785 | 8.1031 | 76.4233 | DNC, PFStudio Defined High-Z with weak pull up ON,CLAMP=OFF
Y11 | GPIO244NB4 | DDR_W_9 | 4 | I/O | GPIO | N/A | N/A | N/A | N/A | N/A | 4.7378 | 0.19957 | 1.8258 | 1.0792 | 2.4963 | 44.3888 | DNC, PFStudio Defined High-Z with weak pull up ON,CLAMP=OFF
W11 | GPIO244PB4 | DDR_W_9 | 4 | I/O | GPIO | N/A | N/A | N/A | N/A | N/A | 4.8676 | 0.20843 | 1.8642 | 1.0649 | 2.6168 | 44.5546 | DNC, PFStudio Defined High-Z with weak pull up ON,CLAMP=OFF
W13 | GPIO245NB4 | DDR_W_9 | 4 | I/O | GPIO | N/A | N/A | N/A | N/A | N/A | 4.119 | 0.1506 | 1.4378 | 0.95711 | 1.6516 | 37.0964 | DNC, PFStudio Defined High-Z with weak pull up ON,CLAMP=OFF
V13 | GPIO245PB4 | DDR_W_9 | 4 | I/O | GPIO | N/A | N/A | N/A | N/A | N/A | 4.2604 | 0.16216 | 1.5156 | 0.97373 | 1.7972 | 38.4164 | DNC, PFStudio Defined High-Z with weak pull up ON,CLAMP=OFF
Y13 | GPIO246NB4 | DDR_W_9 | 4 | I/O | GPIO | N/A | N/A | N/A | N/A | N/A | 4.446 | 0.18038 | 1.6379 | 1.0063 | 2.0829 | 40.5978 | DNC, PFStudio Defined High-Z with weak pull up ON,CLAMP=OFF
Y12 | GPIO246PB4 | DDR_W_9 | 4 | I/O | GPIO | N/A | N/A | N/A | N/A | N/A | 4.4328 | 0.18105 | 1.616 | 0.99961 | 2.0863 | 40.1912 | DNC, PFStudio Defined High-Z with weak pull up ON,CLAMP=OFF
V11 | GPIO247NB4/DQS | DDR_W_9 | 4 | I/O | GPIO | N/A | N/A | N/A | N/A | N/A | 4.6385 | 0.18961 | 1.7197 | 1.033 | 2.2752 | 42.1482 | DNC, PFStudio Defined High-Z with weak pull up ON,CLAMP=OFF
V12 | GPIO247PB4/DQS | DDR_W_9 | 4 | I/O | GPIO | N/A | N/A | N/A | N/A | N/A | 4.6525 | 0.19052 | 1.6807 | 1.0304 | 2.2701 | 41.616 | DNC, PFStudio Defined High-Z with weak pull up ON,CLAMP=OFF
U11 | GPIO248NB4 | DDR_W_9 | 4 | I/O | GPIO | N/A | N/A | N/A | N/A | N/A | 5.1921 | 0.22818 | 1.9756 | 1.0425 | 2.9326 | 45.3817 | DNC, PFStudio Defined High-Z with weak pull up ON,CLAMP=OFF
U12 | GPIO248PB4 | DDR_W_9 | 4 | I/O | GPIO | N/A | N/A | N/A | N/A | N/A | 5.1767 | 0.22741 | 1.9629 | 1.0478 | 2.9164 | 45.3514 | DNC, PFStudio Defined High-Z with weak pull up ON,CLAMP=OFF
W14 | GPIO249NB4 | DDR_W_9 | 4 | I/O | GPIO | N/A | N/A | N/A | N/A | N/A | 6.0134 | 0.28848 | 2.2338 | 1.1555 | 3.8734 | 50.8042 | DNC, PFStudio Defined High-Z with weak pull up ON,CLAMP=OFF
V14 | GPIO249PB4 | DDR_W_9 | 4 | I/O | GPIO | N/A | N/A | N/A | N/A | N/A | 5.6643 | 0.26299 | 2.0566 | 1.1109 | 3.451 | 47.7976 | DNC, PFStudio Defined High-Z with weak pull up ON,CLAMP=OFF
V4 | GPIO250NB4 | DDR_W_8 | 4 | I/O | GPIO | N/A | N/A | N/A | N/A | N/A | 15.6353 | 0.98168 | 6.211 | 2.261 | 15.9794 | 118.503 | DNC, PFStudio Defined High-Z with weak pull up ON,CLAMP=OFF
V3 | GPIO250PB4 | DDR_W_8 | 4 | I/O | GPIO | N/A | N/A | N/A | N/A | N/A | 15.8815 | 0.99655 | 6.2899 | 2.2864 | 16.3712 | 119.921 | DNC, PFStudio Defined High-Z with weak pull up ON,CLAMP=OFF
T2 | GPIO251NB4 | DDR_W_8 | 4 | I/O | GPIO | N/A | N/A | N/A | N/A | N/A | 16.6744 | 1.0622 | 6.6156 | 2.367 | 17.2922 | 125.136 | DNC, PFStudio Defined High-Z with weak pull up ON,CLAMP=OFF
T3 | GPIO251PB4 | DDR_W_8 | 4 | I/O | GPIO | N/A | N/A | N/A | N/A | N/A | 16.4334 | 1.0415 | 6.4507 | 2.345 | 17.0371 | 122.991 | DNC, PFStudio Defined High-Z with weak pull up ON,CLAMP=OFF
V2 | GPIO252NB4 | DDR_W_8 | 4 | I/O | GPIO | N/A | N/A | N/A | N/A | N/A | 16.7525 | 1.0621 | 6.6654 | 2.3929 | 17.5552 | 126.292 | DNC, PFStudio Defined High-Z with weak pull up ON,CLAMP=OFF
V1 | GPIO252PB4 | DDR_W_8 | 4 | I/O | GPIO | N/A | N/A | N/A | N/A | N/A | 17.0057 | 1.0882 | 6.8782 | 2.4324 | 17.9065 | 129.347 | DNC, PFStudio Defined High-Z with weak pull up ON,CLAMP=OFF
R1 | GPIO253NB4/DQS | DDR_W_8 | 4 | I/O | GPIO | N/A | N/A | N/A | N/A | N/A | 16.8013 | 1.0713 | 6.6943 | 2.3662 | 17.5151 | 125.858 | DNC, PFStudio Defined High-Z with weak pull up ON,CLAMP=OFF
P1 | GPIO253PB4/DQS | DDR_W_8 | 4 | I/O | GPIO | N/A | N/A | N/A | N/A | N/A | 16.9287 | 1.0849 | 6.8117 | 2.376 | 17.6985 | 127.219 | DNC, PFStudio Defined High-Z with weak pull up ON,CLAMP=OFF
U1 | GPIO254NB4 | DDR_W_8 | 4 | I/O | GPIO | N/A | N/A | N/A | N/A | N/A | 15.88 | 1.0004 | 6.3148 | 2.3094 | 16.4637 | 120.761 | DNC, PFStudio Defined High-Z with weak pull up ON,CLAMP=OFF
U2 | GPIO254PB4 | DDR_W_8 | 4 | I/O | GPIO | N/A | N/A | N/A | N/A | N/A | 15.8609 | 0.99666 | 6.2543 | 2.2947 | 16.3636 | 119.8 | DNC, PFStudio Defined High-Z with weak pull up ON,CLAMP=OFF
R2 | GPIO255NB4 | DDR_W_8 | 4 | I/O | GPIO | N/A | N/A | N/A | N/A | N/A | 15.3479 | 0.964 | 5.9828 | 2.2322 | 15.6648 | 115.562 | DNC, PFStudio Defined High-Z with weak pull up ON,CLAMP=OFF
R3 | GPIO255PB4 | DDR_W_8 | 4 | I/O | GPIO | N/A | N/A | N/A | N/A | N/A | 15.3634 | 0.96533 | 6.0608 | 2.2339 | 15.6322 | 116.359 | DNC, PFStudio Defined High-Z with weak pull up ON,CLAMP=OFF
V6 | GPIO256NB4 | DDR_W_7 | 4 | I/O | GPIO | N/A | N/A | N/A | N/A | N/A | 11.7622 | 0.70184 | 4.581 | 1.8495 | 11.1021 | 92.0462 | DNC, PFStudio Defined High-Z with weak pull up ON,CLAMP=OFF
U6 | GPIO256PB4 | DDR_W_7 | 4 | I/O | GPIO | N/A | N/A | N/A | N/A | N/A | 11.8921 | 0.71119 | 4.666 | 1.8543 | 11.2081 | 93.0164 | DNC, PFStudio Defined High-Z with weak pull up ON,CLAMP=OFF
U5 | GPIO257NB4 | DDR_W_7 | 4 | I/O | GPIO | N/A | N/A | N/A | N/A | N/A | 11.5533 | 0.687 | 4.5456 | 1.8255 | 10.824 | 91.0922 | DNC, PFStudio Defined High-Z with weak pull up ON,CLAMP=OFF
U4 | GPIO257PB4/CLKIN_W_5/CCC_NW_CLKIN_W_5 | DDR_W_7 | 4 | I/O | GPIO | PLL0_NW/PLL1_NW | PLL0_NW/PLL1_NW | N/A | N/A | N/A | 11.7933 | 0.70862 | 4.6228 | 1.8642 | 11.121 | 92.8315 | DNC, PFStudio Defined High-Z with weak pull up ON,CLAMP=OFF
U9 | GPIO258NB4 | DDR_W_7 | 4 | I/O | GPIO | N/A | N/A | N/A | N/A | N/A | 11.6351 | 0.69631 | 4.6287 | 1.8028 | 10.7946 | 91.348 | DNC, PFStudio Defined High-Z with weak pull up ON,CLAMP=OFF
U10 | GPIO258PB4/CLKIN_W_4/CCC_NW_CLKIN_W_4 | DDR_W_7 | 4 | I/O | GPIO | PLL0_NW/PLL1_NW | PLL0_NW/PLL1_NW | N/A | N/A | N/A | 11.3661 | 0.67588 | 4.4511 | 1.7693 | 10.4931 | 88.7424 | DNC, PFStudio Defined High-Z with weak pull up ON,CLAMP=OFF
T4 | GPIO259NB4/DQS | DDR_W_7 | 4 | I/O | GPIO | N/A | N/A | N/A | N/A | N/A | 11.7072 | 0.69759 | 4.5667 | 1.7986 | 10.9903 | 90.6284 | DNC, PFStudio Defined High-Z with weak pull up ON,CLAMP=OFF
T5 | GPIO259PB4/DQS | DDR_W_7 | 4 | I/O | GPIO | N/A | N/A | N/A | N/A | N/A | 11.7103 | 0.70225 | 4.5638 | 1.8022 | 10.9433 | 90.6902 | DNC, PFStudio Defined High-Z with weak pull up ON,CLAMP=OFF
U7 | GPIO260NB4 | DDR_W_7 | 4 | I/O | GPIO | N/A | N/A | N/A | N/A | N/A | 11.2394 | 0.664 | 4.4277 | 1.7428 | 10.3272 | 87.8436 | DNC, PFStudio Defined High-Z with weak pull up ON,CLAMP=OFF
T7 | GPIO260PB4 | DDR_W_7 | 4 | I/O | GPIO | N/A | N/A | N/A | N/A | N/A | 11.3626 | 0.66971 | 4.4729 | 1.7482 | 10.4847 | 88.4293 | DNC, PFStudio Defined High-Z with weak pull up ON,CLAMP=OFF
T8 | GPIO261NB4 | DDR_W_7 | 4 | I/O | GPIO | N/A | N/A | N/A | N/A | N/A | 11.0554 | 0.6539 | 4.3227 | 1.7576 | 10.1274 | 87.1632 | DNC, PFStudio Defined High-Z with weak pull up ON,CLAMP=OFF
T9 | GPIO261PB4/CLKIN_W_3/CCC_SW_CLKIN_W_3 | DDR_W_7 | 4 | I/O | GPIO | N/A | N/A | PLL0_SW/PLL1_SW | DLL0_SW/DLL1_SW | DLL0_SW/DLL1_SW | 11.072 | 0.66024 | 4.3751 | 1.7571 | 10.1359 | 87.6797 | DNC, PFStudio Defined High-Z with weak pull up ON,CLAMP=OFF
T10 | GPIO262NB5 | DDR_W_6 | 5 | I/O | GPIO | N/A | N/A | N/A | N/A | N/A | 6.5362 | 0.32249 | 2.4817 | 1.2295 | 4.5154 | 55.2389 | DNC, PFStudio Defined High-Z with weak pull up ON,CLAMP=OFF
R10 | GPIO262PB5 | DDR_W_6 | 5 | I/O | GPIO | N/A | N/A | N/A | N/A | N/A | 6.7005 | 0.33603 | 2.5677 | 1.2477 | 4.7036 | 56.601 | DNC, PFStudio Defined High-Z with weak pull up ON,CLAMP=OFF
R11 | GPIO263NB5 | DDR_W_6 | 5 | I/O | GPIO | N/A | N/A | N/A | N/A | N/A | 5.6356 | 0.25844 | 2.0576 | 1.0811 | 3.4641 | 47.1647 | DNC, PFStudio Defined High-Z with weak pull up ON,CLAMP=OFF
R12 | GPIO263PB5 | DDR_W_6 | 5 | I/O | GPIO | N/A | N/A | N/A | N/A | N/A | 5.659 | 0.26212 | 2.1191 | 1.0852 | 3.4552 | 47.954 | DNC, PFStudio Defined High-Z with weak pull up ON,CLAMP=OFF
U14 | GPIO264NB5 | DDR_W_6 | 5 | I/O | GPIO | N/A | N/A | N/A | N/A | N/A | 5.0259 | 0.22534 | 1.7276 | 1.0043 | 2.6223 | 41.6546 | DNC, PFStudio Defined High-Z with weak pull up ON,CLAMP=OFF
T14 | GPIO264PB5 | DDR_W_6 | 5 | I/O | GPIO | N/A | N/A | N/A | N/A | N/A | 5.0794 | 0.22735 | 1.808 | 1.0224 | 2.737 | 42.9942 | DNC, PFStudio Defined High-Z with weak pull up ON,CLAMP=OFF
T12 | GPIO265NB5/DQS | DDR_W_6 | 5 | I/O | GPIO | N/A | N/A | N/A | N/A | N/A | 5.5679 | 0.25577 | 2.1335 | 1.071 | 3.3689 | 47.8009 | DNC, PFStudio Defined High-Z with weak pull up ON,CLAMP=OFF
T13 | GPIO265PB5/DQS | DDR_W_6 | 5 | I/O | GPIO | N/A | N/A | N/A | N/A | N/A | 6.0603 | 0.28998 | 2.334 | 1.1153 | 3.914 | 51.0209 | DNC, PFStudio Defined High-Z with weak pull up ON,CLAMP=OFF
P13 | GPIO266NB5 | DDR_W_6 | 5 | I/O | GPIO | N/A | N/A | N/A | N/A | N/A | 5.3214 | 0.23741 | 2.0394 | 1.0823 | 3.082 | 46.9821 | DNC, PFStudio Defined High-Z with weak pull up ON,CLAMP=OFF
R13 | GPIO266PB5 | DDR_W_6 | 5 | I/O | GPIO | N/A | N/A | N/A | N/A | N/A | 5.2176 | 0.22915 | 1.9911 | 1.0357 | 2.9186 | 45.4118 | DNC, PFStudio Defined High-Z with weak pull up ON,CLAMP=OFF
R14 | GPIO267NB5 | DDR_W_6 | 5 | I/O | GPIO | N/A | N/A | N/A | N/A | N/A | 5.7264 | 0.26599 | 2.1693 | 1.1212 | 3.5578 | 49.3189 | DNC, PFStudio Defined High-Z with weak pull up ON,CLAMP=OFF
P14 | GPIO267PB5 | DDR_W_6 | 5 | I/O | GPIO | N/A | N/A | N/A | N/A | N/A | 5.8362 | 0.27941 | 2.1585 | 1.0841 | 3.6258 | 48.3743 | DNC, PFStudio Defined High-Z with weak pull up ON,CLAMP=OFF
N1 | GPIO268NB5 | DDR_W_5 | 5 | I/O | GPIO | N/A | N/A | N/A | N/A | N/A | 15.3482 | 0.96711 | 6.2234 | 2.2272 | 15.6226 | 117.732 | DNC, PFStudio Defined High-Z with weak pull up ON,CLAMP=OFF
N2 | GPIO268PB5 | DDR_W_5 | 5 | I/O | GPIO | N/A | N/A | N/A | N/A | N/A | 15.3757 | 0.96704 | 6.1238 | 2.2265 | 15.721 | 116.768 | DNC, PFStudio Defined High-Z with weak pull up ON,CLAMP=OFF
M1 | GPIO269NB5 | DDR_W_5 | 5 | I/O | GPIO | N/A | N/A | N/A | N/A | N/A | 16.733 | 1.066 | 6.6574 | 2.3846 | 17.4119 | 125.997 | DNC, PFStudio Defined High-Z with weak pull up ON,CLAMP=OFF
M2 | GPIO269PB5 | DDR_W_5 | 5 | I/O | GPIO | N/A | N/A | N/A | N/A | N/A | 16.4968 | 1.0461 | 6.5112 | 2.3629 | 17.1472 | 124.037 | DNC, PFStudio Defined High-Z with weak pull up ON,CLAMP=OFF
P3 | GPIO270NB5 | DDR_W_5 | 5 | I/O | GPIO | N/A | N/A | N/A | N/A | N/A | 14.4423 | 0.89348 | 5.7111 | 2.1483 | 14.5486 | 110.767 | DNC, PFStudio Defined High-Z with weak pull up ON,CLAMP=OFF
P4 | GPIO270PB5 | DDR_W_5 | 5 | I/O | GPIO | N/A | N/A | N/A | N/A | N/A | 14.4528 | 0.90106 | 5.7016 | 2.1533 | 14.5413 | 110.803 | DNC, PFStudio Defined High-Z with weak pull up ON,CLAMP=OFF
L2 | GPIO271NB5/DQS | DDR_W_5 | 5 | I/O | GPIO | N/A | N/A | N/A | N/A | N/A | 15.6156 | 0.98112 | 6.1238 | 2.2472 | 15.95 | 117.31 | DNC, PFStudio Defined High-Z with weak pull up ON,CLAMP=OFF
L3 | GPIO271PB5/DQS | DDR_W_5 | 5 | I/O | GPIO | N/A | N/A | N/A | N/A | N/A | 15.6311 | 0.98738 | 6.1801 | 2.2495 | 15.9692 | 117.907 | DNC, PFStudio Defined High-Z with weak pull up ON,CLAMP=OFF
N3 | GPIO272NB5 | DDR_W_5 | 5 | I/O | GPIO | N/A | N/A | N/A | N/A | N/A | 14.8113 | 0.91852 | 5.8799 | 2.1888 | 15.0316 | 113.446 | DNC, PFStudio Defined High-Z with weak pull up ON,CLAMP=OFF
N4 | GPIO272PB5 | DDR_W_5 | 5 | I/O | GPIO | N/A | N/A | N/A | N/A | N/A | 14.811 | 0.92146 | 5.8651 | 2.1863 | 14.9733 | 113.237 | DNC, PFStudio Defined High-Z with weak pull up ON,CLAMP=OFF
M4 | GPIO273NB5 | DDR_W_5 | 5 | I/O | GPIO | N/A | N/A | N/A | N/A | N/A | 14.8295 | 0.92301 | 5.8087 | 2.1751 | 14.972 | 112.402 | DNC, PFStudio Defined High-Z with weak pull up ON,CLAMP=OFF
L4 | GPIO273PB5 | DDR_W_5 | 5 | I/O | GPIO | N/A | N/A | N/A | N/A | N/A | 14.9598 | 0.93589 | 5.8893 | 2.1857 | 15.1407 | 113.455 | DNC, PFStudio Defined High-Z with weak pull up ON,CLAMP=OFF
R8 | GPIO274NB5 | DDR_W_4 | 5 | I/O | GPIO | N/A | N/A | N/A | N/A | N/A | 9.7739 | 0.56303 | 3.8366 | 1.6372 | 8.6264 | 79.2544 | DNC, PFStudio Defined High-Z with weak pull up ON,CLAMP=OFF
R7 | GPIO274PB5 | DDR_W_4 | 5 | I/O | GPIO | N/A | N/A | N/A | N/A | N/A | 10.0238 | 0.57692 | 3.9356 | 1.6584 | 8.8726 | 80.7875 | DNC, PFStudio Defined High-Z with weak pull up ON,CLAMP=OFF
R6 | GPIO275NB5 | DDR_W_4 | 5 | I/O | GPIO | N/A | N/A | N/A | N/A | N/A | 10.5489 | 0.61696 | 4.1593 | 1.7176 | 9.55 | 84.5219 | DNC, PFStudio Defined High-Z with weak pull up ON,CLAMP=OFF
R5 | GPIO275PB5 | DDR_W_4 | 5 | I/O | GPIO | N/A | N/A | N/A | N/A | N/A | 10.7972 | 0.63385 | 4.2606 | 1.7445 | 9.857 | 86.2119 | DNC, PFStudio Defined High-Z with weak pull up ON,CLAMP=OFF
N6 | GPIO276NB5 | DDR_W_4 | 5 | I/O | GPIO | N/A | N/A | N/A | N/A | N/A | 10.823 | 0.63902 | 4.2862 | 1.7423 | 9.8869 | 86.4177 | DNC, PFStudio Defined High-Z with weak pull up ON,CLAMP=OFF
N7 | GPIO276PB5 | DDR_W_4 | 5 | I/O | GPIO | N/A | N/A | N/A | N/A | N/A | 10.5795 | 0.62234 | 4.1534 | 1.7059 | 9.5761 | 84.1735 | DNC, PFStudio Defined High-Z with weak pull up ON,CLAMP=OFF
P5 | GPIO277NB5/DQS | DDR_W_4 | 5 | I/O | GPIO | N/A | N/A | N/A | N/A | N/A | 10.5999 | 0.61687 | 4.1455 | 1.7042 | 9.6163 | 84.0528 | DNC, PFStudio Defined High-Z with weak pull up ON,CLAMP=OFF
P6 | GPIO277PB5/DQS | DDR_W_4 | 5 | I/O | GPIO | N/A | N/A | N/A | N/A | N/A | 10.6105 | 0.62227 | 4.1641 | 1.7005 | 9.5876 | 84.1488 | DNC, PFStudio Defined High-Z with weak pull up ON,CLAMP=OFF
P8 | GPIO278NB5 | DDR_W_4 | 5 | I/O | GPIO | N/A | N/A | N/A | N/A | N/A | 9.1314 | 0.51498 | 3.6013 | 1.5595 | 7.7792 | 74.9418 | DNC, PFStudio Defined High-Z with weak pull up ON,CLAMP=OFF
P9 | GPIO278PB5 | DDR_W_4 | 5 | I/O | GPIO | N/A | N/A | N/A | N/A | N/A | 9.1486 | 0.51736 | 3.6127 | 1.5629 | 7.7903 | 75.1408 | DNC, PFStudio Defined High-Z with weak pull up ON,CLAMP=OFF
M7 | GPIO279NB5 | DDR_W_4 | 5 | I/O | GPIO | N/A | N/A | N/A | N/A | N/A | 10.6231 | 0.62149 | 4.1166 | 1.7061 | 9.6154 | 83.8059 | DNC, PFStudio Defined High-Z with weak pull up ON,CLAMP=OFF
N8 | GPIO279PB5 | DDR_W_4 | 5 | I/O | GPIO | N/A | N/A | N/A | N/A | N/A | 10.5957 | 0.62374 | 4.1334 | 1.7078 | 9.5493 | 84.0169 | DNC, PFStudio Defined High-Z with weak pull up ON,CLAMP=OFF
N9 | GPIO280NB5 | DDR_W_3 | 5 | I/O | GPIO | N/A | N/A | N/A | N/A | N/A | 10.1217 | 0.57978 | 3.9802 | 1.6292 | 8.8674 | 80.5256 | DNC, PFStudio Defined High-Z with weak pull up ON,CLAMP=OFF
M9 | GPIO280PB5 | DDR_W_3 | 5 | I/O | GPIO | N/A | N/A | N/A | N/A | N/A | 10.4676 | 0.60533 | 4.1099 | 1.6664 | 9.2575 | 82.7565 | DNC, PFStudio Defined High-Z with weak pull up ON,CLAMP=OFF
N11 | GPIO281NB5 | DDR_W_3 | 5 | I/O | GPIO | N/A | N/A | N/A | N/A | N/A | 8.2831 | 0.45717 | 3.2704 | 1.4575 | 6.6746 | 69.0394 | DNC, PFStudio Defined High-Z with weak pull up ON,CLAMP=OFF
N12 | GPIO281PB5 | DDR_W_3 | 5 | I/O | GPIO | N/A | N/A | N/A | N/A | N/A | 8.0432 | 0.43926 | 3.1445 | 1.3873 | 6.3999 | 66.0478 | DNC, PFStudio Defined High-Z with weak pull up ON,CLAMP=OFF
P11 | GPIO282NB5 | DDR_W_3 | 5 | I/O | GPIO | N/A | N/A | N/A | N/A | N/A | 8.3316 | 0.45215 | 3.1669 | 1.4149 | 6.6854 | 66.9392 | DNC, PFStudio Defined High-Z with weak pull up ON,CLAMP=OFF
P10 | GPIO282PB5 | DDR_W_3 | 5 | I/O | GPIO | N/A | N/A | N/A | N/A | N/A | 8.3646 | 0.45689 | 3.2502 | 1.4275 | 6.6863 | 68.116 | DNC, PFStudio Defined High-Z with weak pull up ON,CLAMP=OFF
M11 | GPIO283NB5/DQS | DDR_W_3 | 5 | I/O | GPIO | N/A | N/A | N/A | N/A | N/A | 9.0106 | 0.5071 | 3.4633 | 1.5215 | 7.6037 | 72.5901 | DNC, PFStudio Defined High-Z with weak pull up ON,CLAMP=OFF
M10 | GPIO283PB5/DQS | DDR_W_3 | 5 | I/O | GPIO | N/A | N/A | N/A | N/A | N/A | 9.2528 | 0.53089 | 3.5897 | 1.5487 | 7.8865 | 74.5596 | DNC, PFStudio Defined High-Z with weak pull up ON,CLAMP=OFF
L9 | GPIO284NB5 | DDR_W_3 | 5 | I/O | GPIO | N/A | N/A | N/A | N/A | N/A | 8.6596 | 0.47467 | 3.3799 | 1.4594 | 7.0665 | 70.2327 | DNC, PFStudio Defined High-Z with weak pull up ON,CLAMP=OFF
L10 | GPIO284PB5 | DDR_W_3 | 5 | I/O | GPIO | N/A | N/A | N/A | N/A | N/A | 8.6705 | 0.47565 | 3.3648 | 1.4474 | 7.0511 | 69.7868 | DNC, PFStudio Defined High-Z with weak pull up ON,CLAMP=OFF
M12 | GPIO285NB5 | DDR_W_3 | 5 | I/O | GPIO | N/A | N/A | N/A | N/A | N/A | 7.5619 | 0.39945 | 2.9317 | 1.3178 | 5.6879 | 62.1566 | DNC, PFStudio Defined High-Z with weak pull up ON,CLAMP=OFF
N13 | GPIO285PB5 | DDR_W_3 | 5 | I/O | GPIO | N/A | N/A | N/A | N/A | N/A | 7.578 | 0.40361 | 2.9443 | 1.3189 | 5.6928 | 62.3168 | DNC, PFStudio Defined High-Z with weak pull up ON,CLAMP=OFF
L5 | GPIO292NB5 | DDR_W_1 | 5 | I/O | GPIO | N/A | N/A | N/A | N/A | N/A | 13.6827 | 0.83197 | 5.34 | 2.0091 | 13.3101 | 103.578 | DNC, PFStudio Defined High-Z with weak pull up ON,CLAMP=OFF
K5 | GPIO292PB5 | DDR_W_1 | 5 | I/O | GPIO | N/A | N/A | N/A | N/A | N/A | 13.6405 | 0.83005 | 5.3351 | 2.0122 | 13.3304 | 103.613 | DNC, PFStudio Defined High-Z with weak pull up ON,CLAMP=OFF
K6 | GPIO293NB5 | DDR_W_1 | 5 | I/O | GPIO | N/A | N/A | N/A | N/A | N/A | 13.3856 | 0.82354 | 5.3101 | 2.0133 | 13.018 | 103.398 | DNC, PFStudio Defined High-Z with weak pull up ON,CLAMP=OFF
K7 | GPIO293PB5 | DDR_W_1 | 5 | I/O | GPIO | N/A | N/A | N/A | N/A | N/A | 13.1446 | 0.80748 | 5.1689 | 1.9783 | 12.7543 | 101.123 | DNC, PFStudio Defined High-Z with weak pull up ON,CLAMP=OFF
M5 | GPIO294NB5 | DDR_W_1 | 5 | I/O | GPIO | N/A | N/A | N/A | N/A | N/A | 12.6922 | 0.76574 | 5.0019 | 1.9534 | 12.2835 | 98.8454 | DNC, PFStudio Defined High-Z with weak pull up ON,CLAMP=OFF
M6 | GPIO294PB5 | DDR_W_1 | 5 | I/O | GPIO | N/A | N/A | N/A | N/A | N/A | 12.7127 | 0.77103 | 5.0049 | 1.9549 | 12.2865 | 98.9147 | DNC, PFStudio Defined High-Z with weak pull up ON,CLAMP=OFF
J5 | GPIO295NB5/DQS | DDR_W_1 | 5 | I/O | GPIO | N/A | N/A | N/A | N/A | N/A | 13.5249 | 0.82788 | 5.2926 | 1.9338 | 13.076 | 101.168 | DNC, PFStudio Defined High-Z with weak pull up ON,CLAMP=OFF
J6 | GPIO295PB5/DQS | DDR_W_1 | 5 | I/O | GPIO | N/A | N/A | N/A | N/A | N/A | 13.5099 | 0.83176 | 5.3461 | 1.9158 | 13.0212 | 101.203 | DNC, PFStudio Defined High-Z with weak pull up ON,CLAMP=OFF
L7 | GPIO296NB5 | DDR_W_1 | 5 | I/O | GPIO | N/A | N/A | N/A | N/A | N/A | 13.3267 | 0.80821 | 5.1993 | 1.9799 | 12.9178 | 101.46 | DNC, PFStudio Defined High-Z with weak pull up ON,CLAMP=OFF
L8 | GPIO296PB5 | DDR_W_1 | 5 | I/O | GPIO | N/A | N/A | N/A | N/A | N/A | 13.3562 | 0.81227 | 5.1883 | 1.9891 | 12.9164 | 101.587 | DNC, PFStudio Defined High-Z with weak pull up ON,CLAMP=OFF
K8 | GPIO297NB5 | DDR_W_1 | 5 | I/O | GPIO | N/A | N/A | N/A | N/A | N/A | 12.3426 | 0.74338 | 4.9337 | 1.8468 | 11.595 | 95.4534 | DNC, PFStudio Defined High-Z with weak pull up ON,CLAMP=OFF
J8 | GPIO297PB5 | DDR_W_1 | 5 | I/O | GPIO | N/A | N/A | N/A | N/A | N/A | 12.4597 | 0.75251 | 4.9894 | 1.8553 | 11.7422 | 96.2115 | DNC, PFStudio Defined High-Z with weak pull up ON,CLAMP=OFF
K3 | GPIO298NB5 | DDR_W_0 | 5 | I/O | GPIO | N/A | N/A | N/A | N/A | N/A | 16.0304 | 1.0089 | 6.3356 | 2.3158 | 16.561 | 121.129 | DNC, PFStudio Defined High-Z with weak pull up ON,CLAMP=OFF
K2 | GPIO298PB5/CCC_SW_PLL0_OUT1 | DDR_W_0 | 5 | I/O | GPIO | N/A | N/A | N/A | N/A | N/A | 16.3084 | 1.0297 | 6.4434 | 2.3374 | 16.848 | 122.723 | DNC, PFStudio Defined High-Z with weak pull up ON,CLAMP=OFF
K1 | GPIO299NB5 | DDR_W_0 | 5 | I/O | GPIO | N/A | N/A | N/A | N/A | N/A | 15.8255 | 0.77466 | 5.8331 | 2.0267 | 17.7152 | 108.728 | DNC, PFStudio Defined High-Z with weak pull up ON,CLAMP=OFF
J1 | GPIO299PB5/CLKIN_W_2/CCC_SW_CLKIN_W_2/CCC_SW_PLL0_OUT0 | DDR_W_0 | 5 | I/O | GPIO | N/A | N/A | PLL0_SW/PLL1_SW | DLL0_SW/DLL1_SW | DLL0_SW/DLL1_SW | 15.9342 | 0.78606 | 5.9295 | 2.036 | 17.8353 | 109.874 | DNC, PFStudio Defined High-Z with weak pull up ON,CLAMP=OFF
H1 | GPIO300NB5 | DDR_W_0 | 5 | I/O | GPIO | N/A | N/A | N/A | N/A | N/A | 16.7445 | 1.0675 | 6.8988 | 2.3696 | 17.3807 | 127.858 | DNC, PFStudio Defined High-Z with weak pull up ON,CLAMP=OFF
H2 | GPIO300PB5/CLKIN_W_1/CCC_SW_CLKIN_W_1 | DDR_W_0 | 5 | I/O | GPIO | PLL0_SW/PLL1_SW | PLL0_SW/PLL1_SW | N/A | N/A | N/A | 16.4987 | 1.0412 | 6.6061 | 2.3514 | 17.2015 | 124.632 | DNC, PFStudio Defined High-Z with weak pull up ON,CLAMP=OFF
J3 | GPIO301NB5/DQS | DDR_W_0 | 5 | I/O | GPIO | N/A | N/A | N/A | N/A | N/A | 15.5568 | 0.75949 | 5.6774 | 2.0425 | 17.3653 | 107.684 | DNC, PFStudio Defined High-Z with weak pull up ON,CLAMP=OFF
J4 | GPIO301PB5/DQS/CCC_SW_PLL0_OUT0 | DDR_W_0 | 5 | I/O | GPIO | N/A | N/A | N/A | N/A | N/A | 15.4789 | 0.75936 | 5.6574 | 2.0295 | 17.2084 | 107.152 | DNC, PFStudio Defined High-Z with weak pull up ON,CLAMP=OFF
H3 | GPIO302NB5 | DDR_W_0 | 5 | I/O | GPIO | N/A | N/A | N/A | N/A | N/A | 15.7419 | 0.98906 | 6.2222 | 2.2755 | 16.1322 | 118.989 | DNC, PFStudio Defined High-Z with weak pull up ON,CLAMP=OFF
H4 | GPIO302PB5 | DDR_W_0 | 5 | I/O | GPIO | N/A | N/A | N/A | N/A | N/A | 15.6536 | 0.98271 | 6.1702 | 2.2589 | 16.0041 | 118.06 | DNC, PFStudio Defined High-Z with weak pull up ON,CLAMP=OFF
G1 | GPIO303NB5 | DDR_W_0 | 5 | I/O | GPIO | N/A | N/A | N/A | N/A | N/A | 16.906 | 1.0747 | 6.7616 | 2.4096 | 17.7634 | 127.644 | DNC, PFStudio Defined High-Z with weak pull up ON,CLAMP=OFF
G2 | GPIO303PB5/CLKIN_W_0/CCC_SW_CLKIN_W_0 | DDR_W_0 | 5 | I/O | GPIO | PLL0_SW/PLL1_SW | PLL0_SW/PLL1_SW | N/A | N/A | N/A | 16.9309 | 1.0824 | 6.77 | 2.3926 | 17.6727 | 127.271 | DNC, PFStudio Defined High-Z with weak pull up ON,CLAMP=OFF
G4 | GPIO304PB2/CCC_SW_CLKIN_S_0 | DDR_S_0 | 2 | I/O | GPIO | PLL0_SW/PLL1_SW | PLL0_SW/PLL1_SW | N/A | N/A | N/A | 17.2737 | 1.1008 | 6.8305 | 2.4358 | 18.0947 | 128.986 | DNC, PFStudio Defined High-Z with weak pull up ON,CLAMP=OFF
F4 | GPIO304NB2 | DDR_S_0 | 2 | I/O | GPIO | N/A | N/A | N/A | N/A | N/A | 17.2807 | 1.0975 | 6.8479 | 2.4265 | 18.1065 | 128.905 | DNC, PFStudio Defined High-Z with weak pull up ON,CLAMP=OFF
E1 | GPIO305PB2/CCC_SW_CLKIN_S_1 | DDR_S_0 | 2 | I/O | GPIO | PLL0_SW/PLL1_SW | PLL0_SW/PLL1_SW | N/A | N/A | N/A | 18.4785 | 1.185 | 7.3326 | 2.5698 | 19.7662 | 137.27 | DNC, PFStudio Defined High-Z with weak pull up ON,CLAMP=OFF
D1 | GPIO305NB2 | DDR_S_0 | 2 | I/O | GPIO | N/A | N/A | N/A | N/A | N/A | 18.4713 | 1.1855 | 7.3515 | 2.5677 | 19.7714 | 137.392 | DNC, PFStudio Defined High-Z with weak pull up ON,CLAMP=OFF
F2 | GPIO306PB2/DQS/CCC_SW_PLL1_OUT0 | DDR_S_0 | 2 | I/O | GPIO | N/A | N/A | N/A | N/A | N/A | 17.1921 | 0.85072 | 6.3008 | 2.1824 | 19.5931 | 117.266 | DNC, PFStudio Defined High-Z with weak pull up ON,CLAMP=OFF
E2 | GPIO306NB2/DQS | DDR_S_0 | 2 | I/O | GPIO | N/A | N/A | N/A | N/A | N/A | 17.2891 | 0.85561 | 6.303 | 2.2083 | 19.7705 | 117.977 | DNC, PFStudio Defined High-Z with weak pull up ON,CLAMP=OFF
F3 | GPIO307PB2/CLKIN_S_2/CCC_SW_CLKIN_S_2/CCC_SW_PLL1_OUT0 | DDR_S_0 | 2 | I/O | GPIO | N/A | N/A | PLL0_SW/PLL1_SW | DLL0_SW/DLL1_SW | DLL0_SW/DLL1_SW | 16.5977 | 0.82053 | 6.1312 | 2.1279 | 18.668 | 114.222 | DNC, PFStudio Defined High-Z with weak pull up ON,CLAMP=OFF
E3 | GPIO307NB2 | DDR_S_0 | 2 | I/O | GPIO | N/A | N/A | N/A | N/A | N/A | 16.9087 | 0.8413 | 6.2805 | 2.1735 | 19.0848 | 116.837 | DNC, PFStudio Defined High-Z with weak pull up ON,CLAMP=OFF
D3 | GPIO308PB2/CCC_SW_PLL1_OUT1 | DDR_S_0 | 2 | I/O | GPIO | N/A | N/A | N/A | N/A | N/A | 17.5865 | 1.1211 | 6.9925 | 2.4686 | 18.556 | 131.385 | DNC, PFStudio Defined High-Z with weak pull up ON,CLAMP=OFF
D4 | GPIO308NB2 | DDR_S_0 | 2 | I/O | GPIO | N/A | N/A | N/A | N/A | N/A | 17.4183 | 1.1081 | 6.8947 | 2.4461 | 18.4713 | 129.865 | DNC, PFStudio Defined High-Z with weak pull up ON,CLAMP=OFF
D5 | GPIO309PB2/CLKIN_S_3/CCC_SW_CLKIN_S_3 | DDR_S_0 | 2 | I/O | GPIO | N/A | N/A | PLL0_SW/PLL1_SW | DLL0_SW/DLL1_SW | DLL0_SW/DLL1_SW | 17.193 | 1.0944 | 6.7785 | 2.4238 | 18.1391 | 128.179 | DNC, PFStudio Defined High-Z with weak pull up ON,CLAMP=OFF
E5 | GPIO309NB2 | DDR_S_0 | 2 | I/O | GPIO | N/A | N/A | N/A | N/A | N/A | 16.9098 | 1.0727 | 6.6589 | 2.3884 | 17.8198 | 126.113 | DNC, PFStudio Defined High-Z with weak pull up ON,CLAMP=OFF
C1 | GPIO310PB2 | DDR_S_1 | 2 | I/O | GPIO | N/A | N/A | N/A | N/A | N/A | 20.6701 | 1.3543 | 8.5334 | 2.8013 | 22.7254 | 154.612 | DNC, PFStudio Defined High-Z with weak pull up ON,CLAMP=OFF
B1 | GPIO310NB2 | DDR_S_1 | 2 | I/O | GPIO | N/A | N/A | N/A | N/A | N/A | 20.6593 | 1.352 | 8.5935 | 2.8055 | 22.7828 | 155.271 | DNC, PFStudio Defined High-Z with weak pull up ON,CLAMP=OFF
A2 | GPIO311PB2 | DDR_S_1 | 2 | I/O | GPIO | N/A | N/A | N/A | N/A | N/A | 21.59 | 1.4189 | 8.9173 | 2.9243 | 24.2626 | 161.483 | DNC, PFStudio Defined High-Z with weak pull up ON,CLAMP=OFF
A3 | GPIO311NB2 | DDR_S_1 | 2 | I/O | GPIO | N/A | N/A | N/A | N/A | N/A | 21.4522 | 1.4049 | 8.6982 | 2.9168 | 24.0882 | 159.282 | DNC, PFStudio Defined High-Z with weak pull up ON,CLAMP=OFF
C2 | GPIO312PB2/DQS | DDR_S_1 | 2 | I/O | GPIO | N/A | N/A | N/A | N/A | N/A | 21.4182 | 1.4078 | 8.6004 | 2.8729 | 23.7724 | 157.188 | DNC, PFStudio Defined High-Z with weak pull up ON,CLAMP=OFF
B2 | GPIO312NB2/DQS | DDR_S_1 | 2 | I/O | GPIO | N/A | N/A | N/A | N/A | N/A | 21.3962 | 1.4023 | 8.5962 | 2.8576 | 23.7077 | 156.732 | DNC, PFStudio Defined High-Z with weak pull up ON,CLAMP=OFF
B4 | GPIO313PB2 | DDR_S_1 | 2 | I/O | GPIO | N/A | N/A | N/A | N/A | N/A | 20.7506 | 1.3496 | 8.2107 | 2.8306 | 23.0504 | 152.451 | DNC, PFStudio Defined High-Z with weak pull up ON,CLAMP=OFF
A4 | GPIO313NB2 | DDR_S_1 | 2 | I/O | GPIO | N/A | N/A | N/A | N/A | N/A | 20.7161 | 1.3502 | 8.3858 | 2.8323 | 23.0546 | 154.114 | DNC, PFStudio Defined High-Z with weak pull up ON,CLAMP=OFF
C3 | GPIO314PB2 | DDR_S_1 | 2 | I/O | GPIO | N/A | N/A | N/A | N/A | N/A | 20.2968 | 1.3159 | 8.0372 | 2.7691 | 22.2378 | 149.185 | DNC, PFStudio Defined High-Z with weak pull up ON,CLAMP=OFF
C4 | GPIO314NB2 | DDR_S_1 | 2 | I/O | GPIO | N/A | N/A | N/A | N/A | N/A | 20.4031 | 1.3267 | 8.1383 | 2.7767 | 22.3278 | 150.326 | DNC, PFStudio Defined High-Z with weak pull up ON,CLAMP=OFF
B5 | GPIO315PB2 | DDR_S_1 | 2 | I/O | GPIO | N/A | N/A | N/A | N/A | N/A | 20.3032 | 1.3174 | 8.0396 | 2.7938 | 22.4875 | 149.871 | DNC, PFStudio Defined High-Z with weak pull up ON,CLAMP=OFF
A5 | GPIO315NB2 | DDR_S_1 | 2 | I/O | GPIO | N/A | N/A | N/A | N/A | N/A | 20.2757 | 1.3171 | 8.1097 | 2.7709 | 22.2668 | 149.905 | DNC, PFStudio Defined High-Z with weak pull up ON,CLAMP=OFF
AJ27 | XCVR_4B_REFCLK_P | N/A | N/A | HSI | XCVR | N/A | N/A | N/A | N/A | N/A | 8.5177 | 0.48236 | 3.0127 | 1.3142 | 7.2312 | 62.9224 | DNC, PFStudio Defined, add on-board connect to VSS through resistor (100K ohm) for higher noise immunity,CLAMP=OFF
AJ28 | XCVR_4B_REFCLK_N | N/A | N/A | HSI | XCVR | N/A | N/A | N/A | N/A | N/A | 8.5171 | 0.47807 | 2.9429 | 1.3082 | 7.2332 | 62.0481 | DNC, PFStudio Defined, add on-board connect to VSS through resistor (100K ohm) for higher noise immunity,CLAMP=OFF
AN31 | XCVR_4_TX3_P | N/A | N/A | HSO | XCVR | N/A | N/A | N/A | N/A | N/A | 15.8837 | 0.77194 | 5.5515 | 2.0718 | 18.609 | 107.246 | DNC, PFStudio Defined
AN32 | XCVR_4_TX3_N | N/A | N/A | HSO | XCVR | N/A | N/A | N/A | N/A | N/A | 15.8906 | 0.77431 | 5.6446 | 2.0629 | 18.4944 | 107.909 | DNC, PFStudio Defined
AP29 | XCVR_4_RX3_P | N/A | N/A | HSI | XCVR | N/A | N/A | N/A | N/A | N/A | 14.4197 | 0.69414 | 5.1472 | 1.8013 | 16.3632 | 96.2894 | DNC, PFStudio Defined, add on-board connect to VSS through resistor (100K ohm) for higher noise immunity
AP30 | XCVR_4_RX3_N | N/A | N/A | HSI | XCVR | N/A | N/A | N/A | N/A | N/A | 14.4274 | 0.699 | 5.1716 | 1.8044 | 16.3966 | 96.5997 | DNC, PFStudio Defined, add on-board connect to VSS through resistor (100K ohm) for higher noise immunity
AM29 | XCVR_4_RX2_P | N/A | N/A | HSI | XCVR | N/A | N/A | N/A | N/A | N/A | 12.8564 | 0.60959 | 4.5547 | 1.6334 | 14.1638 | 86.2536 | DNC, PFStudio Defined, add on-board connect to VSS through resistor (100K ohm) for higher noise immunity
AM30 | XCVR_4_RX2_N | N/A | N/A | HSI | XCVR | N/A | N/A | N/A | N/A | N/A | 12.8669 | 0.61037 | 4.6842 | 1.6234 | 14.0233 | 87.2031 | DNC, PFStudio Defined, add on-board connect to VSS through resistor (100K ohm) for higher noise immunity
AM33 | XCVR_4_TX2_P | N/A | N/A | HSO | XCVR | N/A | N/A | N/A | N/A | N/A | 16.8881 | 0.82707 | 5.9088 | 2.2012 | 20.0817 | 114.045 | DNC, PFStudio Defined
AM34 | XCVR_4_TX2_N | N/A | N/A | HSO | XCVR | N/A | N/A | N/A | N/A | N/A | 16.8965 | 0.83169 | 5.9546 | 2.1722 | 20.0807 | 113.73 | DNC, PFStudio Defined
AG27 | XCVR_4A_REFCLK_P | N/A | N/A | HSI | XCVR | N/A | N/A | N/A | N/A | N/A | 7.7783 | 0.43281 | 2.6798 | 1.2513 | 6.3513 | 57.9083 | DNC, PFStudio Defined, add on-board connect to VSS through resistor (100K ohm) for higher noise immunity,CLAMP=OFF
AG28 | XCVR_4A_REFCLK_N | N/A | N/A | HSI | XCVR | N/A | N/A | N/A | N/A | N/A | 7.7085 | 0.42824 | 2.5841 | 1.2356 | 6.2723 | 56.505 | DNC, PFStudio Defined, add on-board connect to VSS through resistor (100K ohm) for higher noise immunity,CLAMP=OFF
AL31 | XCVR_4_TX1_P | N/A | N/A | HSO | XCVR | N/A | N/A | N/A | N/A | N/A | 14.4399 | 0.69317 | 5.0546 | 1.86 | 16.5117 | 96.961 | DNC, PFStudio Defined
AL32 | XCVR_4_TX1_N | N/A | N/A | HSO | XCVR | N/A | N/A | N/A | N/A | N/A | 14.4499 | 0.69515 | 5.1438 | 1.8498 | 16.3798 | 97.5452 | DNC, PFStudio Defined
AK29 | XCVR_4_RX1_P | N/A | N/A | HSI | XCVR | N/A | N/A | N/A | N/A | N/A | 12 | 0.55969 | 4.2325 | 1.5224 | 12.9267 | 80.2715 | DNC, PFStudio Defined, add on-board connect to VSS through resistor (100K ohm) for higher noise immunity
AK30 | XCVR_4_RX1_N | N/A | N/A | HSI | XCVR | N/A | N/A | N/A | N/A | N/A | 12.0121 | 0.5624 | 4.2468 | 1.5255 | 12.9566 | 80.4887 | DNC, PFStudio Defined, add on-board connect to VSS through resistor (100K ohm) for higher noise immunity
AJ31 | XCVR_4_RX0_P | N/A | N/A | HSI | XCVR | N/A | N/A | N/A | N/A | N/A | 13.8644 | 0.66524 | 4.9159 | 1.7625 | 15.6092 | 93.0831 | DNC, PFStudio Defined, add on-board connect to VSS through resistor (100K ohm) for higher noise immunity
AJ32 | XCVR_4_RX0_N | N/A | N/A | HSI | XCVR | N/A | N/A | N/A | N/A | N/A | 13.8741 | 0.66609 | 5.0448 | 1.7495 | 15.44 | 93.9475 | DNC, PFStudio Defined, add on-board connect to VSS through resistor (100K ohm) for higher noise immunity
AK33 | XCVR_4_TX0_P | N/A | N/A | HSO | XCVR | N/A | N/A | N/A | N/A | N/A | 16.0676 | 0.78407 | 5.6409 | 2.0685 | 18.8877 | 108.019 | DNC, PFStudio Defined
AK34 | XCVR_4_TX0_N | N/A | N/A | HSO | XCVR | N/A | N/A | N/A | N/A | N/A | 16.0726 | 0.78578 | 5.6844 | 2.0657 | 18.8545 | 108.361 | DNC, PFStudio Defined
AF29 | XCVR_2B_REFCLK_P | N/A | N/A | HSI | XCVR | N/A | N/A | N/A | N/A | N/A | 9.7733 | 0.57389 | 3.4725 | 1.4717 | 8.7424 | 71.4878 | DNC, PFStudio Defined, add on-board connect to VSS through resistor (100K ohm) for higher noise immunity,CLAMP=OFF
AF30 | XCVR_2B_REFCLK_N | N/A | N/A | HSI | XCVR | N/A | N/A | N/A | N/A | N/A | 9.7757 | 0.57497 | 3.4712 | 1.4593 | 8.7406 | 71.1725 | DNC, PFStudio Defined, add on-board connect to VSS through resistor (100K ohm) for higher noise immunity,CLAMP=OFF
AH33 | XCVR_2_TX3_P | N/A | N/A | HSO | XCVR | N/A | N/A | N/A | N/A | N/A | 14.5415 | 0.69752 | 5.088 | 1.8723 | 16.6516 | 97.6038 | DNC, PFStudio Defined
AH34 | XCVR_2_TX3_N | N/A | N/A | HSO | XCVR | N/A | N/A | N/A | N/A | N/A | 14.5529 | 0.70222 | 5.2112 | 1.8655 | 16.5578 | 98.597 | DNC, PFStudio Defined
AH29 | XCVR_2_RX3_P | N/A | N/A | HSI | XCVR | N/A | N/A | N/A | N/A | N/A | 10.626 | 0.48514 | 3.7697 | 1.3505 | 11.0353 | 71.3517 | DNC, PFStudio Defined, add on-board connect to VSS through resistor (100K ohm) for higher noise immunity
AH30 | XCVR_2_RX3_N | N/A | N/A | HSI | XCVR | N/A | N/A | N/A | N/A | N/A | 10.6347 | 0.48635 | 3.7683 | 1.3512 | 11.0257 | 71.3568 | DNC, PFStudio Defined, add on-board connect to VSS through resistor (100K ohm) for higher noise immunity
AG31 | XCVR_2_RX2_P | N/A | N/A | HSI | XCVR | N/A | N/A | N/A | N/A | N/A | 11.9678 | 0.56056 | 4.2467 | 1.491 | 12.8943 | 79.5737 | DNC, PFStudio Defined, add on-board connect to VSS through resistor (100K ohm) for higher noise immunity
AG32 | XCVR_2_RX2_N | N/A | N/A | HSI | XCVR | N/A | N/A | N/A | N/A | N/A | 11.9774 | 0.56143 | 4.3744 | 1.4804 | 12.7471 | 80.4716 | DNC, PFStudio Defined, add on-board connect to VSS through resistor (100K ohm) for higher noise immunity
AF33 | XCVR_2_TX2_P | N/A | N/A | HSO | XCVR | N/A | N/A | N/A | N/A | N/A | 13.2196 | 0.62584 | 4.6282 | 1.7057 | 14.7762 | 88.849 | DNC, PFStudio Defined
AF34 | XCVR_2_TX2_N | N/A | N/A | HSO | XCVR | N/A | N/A | N/A | N/A | N/A | 13.2264 | 0.62808 | 4.6726 | 1.7049 | 14.7652 | 89.2543 | DNC, PFStudio Defined
AE27 | XCVR_2A_REFCLK_P | N/A | N/A | HSI | XCVR | N/A | N/A | N/A | N/A | N/A | 7.8533 | 0.43377 | 2.6117 | 1.2666 | 6.4829 | 57.5152 | DNC, PFStudio Defined, add on-board connect to VSS through resistor (100K ohm) for higher noise immunity,CLAMP=OFF
AE28 | XCVR_2A_REFCLK_N | N/A | N/A | HSI | XCVR | N/A | N/A | N/A | N/A | N/A | 7.8517 | 0.4346 | 2.6498 | 1.2503 | 6.4313 | 57.5595 | DNC, PFStudio Defined, add on-board connect to VSS through resistor (100K ohm) for higher noise immunity,CLAMP=OFF
AE31 | XCVR_2_TX1_P | N/A | N/A | HSO | XCVR | N/A | N/A | N/A | N/A | N/A | 11.2277 | 0.51662 | 3.9336 | 1.4818 | 11.9676 | 76.3478 | DNC, PFStudio Defined
AE32 | XCVR_2_TX1_N | N/A | N/A | HSO | XCVR | N/A | N/A | N/A | N/A | N/A | 11.2397 | 0.51916 | 4.0208 | 1.4721 | 11.841 | 76.936 | DNC, PFStudio Defined
AD29 | XCVR_2_RX1_P | N/A | N/A | HSI | XCVR | N/A | N/A | N/A | N/A | N/A | 8.064 | 0.34389 | 2.8606 | 1.024 | 7.4581 | 54.1233 | DNC, PFStudio Defined, add on-board connect to VSS through resistor (100K ohm) for higher noise immunity
AD30 | XCVR_2_RX1_N | N/A | N/A | HSI | XCVR | N/A | N/A | N/A | N/A | N/A | 8.0767 | 0.34645 | 2.8762 | 1.027 | 7.4818 | 54.3491 | DNC, PFStudio Defined, add on-board connect to VSS through resistor (100K ohm) for higher noise immunity
AC31 | XCVR_2_RX0_P | N/A | N/A | HSI | XCVR | N/A | N/A | N/A | N/A | N/A | 9.9784 | 0.4505 | 3.5383 | 1.2376 | 10.1014 | 66.1752 | DNC, PFStudio Defined, add on-board connect to VSS through resistor (100K ohm) for higher noise immunity
AC32 | XCVR_2_RX0_N | N/A | N/A | HSI | XCVR | N/A | N/A | N/A | N/A | N/A | 9.9928 | 0.45254 | 3.6767 | 1.2291 | 9.9769 | 67.2234 | DNC, PFStudio Defined, add on-board connect to VSS through resistor (100K ohm) for higher noise immunity
AD33 | XCVR_2_TX0_P | N/A | N/A | HSO | XCVR | N/A | N/A | N/A | N/A | N/A | 12.2841 | 0.57418 | 4.299 | 1.5877 | 13.4584 | 82.6184 | DNC, PFStudio Defined
AD34 | XCVR_2_TX0_N | N/A | N/A | HSO | XCVR | N/A | N/A | N/A | N/A | N/A | 12.2942 | 0.57656 | 4.345 | 1.5873 | 13.4507 | 83.0475 | DNC, PFStudio Defined
AC27 | XCVR_2C_REFCLK_P | N/A | N/A | HSI | XCVR | N/A | N/A | N/A | N/A | N/A | 6.629 | 0.35513 | 2.2393 | 1.1514 | 4.9977 | 50.7782 | DNC, PFStudio Defined, add on-board connect to VSS through resistor (100K ohm) for higher noise immunity,CLAMP=OFF
AC28 | XCVR_2C_REFCLK_N | N/A | N/A | HSI | XCVR | N/A | N/A | N/A | N/A | N/A | 6.6302 | 0.34911 | 2.1979 | 1.1362 | 4.9932 | 49.9738 | DNC, PFStudio Defined, add on-board connect to VSS through resistor (100K ohm) for higher noise immunity,CLAMP=OFF
AA27 | XCVR_0B_REFCLK_P | N/A | N/A | HSI | XCVR | N/A | N/A | N/A | N/A | N/A | 6.2512 | 0.32364 | 2.0277 | 1.0872 | 4.5484 | 46.9529 | DNC, PFStudio Defined, add on-board connect to VSS through resistor (100K ohm) for higher noise immunity,CLAMP=OFF
AA28 | XCVR_0B_REFCLK_N | N/A | N/A | HSI | XCVR | N/A | N/A | N/A | N/A | N/A | 6.253 | 0.31993 | 2.0187 | 1.0795 | 4.545 | 46.6814 | DNC, PFStudio Defined, add on-board connect to VSS through resistor (100K ohm) for higher noise immunity,CLAMP=OFF
AB33 | XCVR_0_TX3_P | N/A | N/A | HSO | XCVR | N/A | N/A | N/A | N/A | N/A | 12.5573 | 0.59769 | 4.4493 | 1.6426 | 14.0694 | 85.4893 | DNC, PFStudio Defined
AB34 | XCVR_0_TX3_N | N/A | N/A | HSO | XCVR | N/A | N/A | N/A | N/A | N/A | 12.5656 | 0.58336 | 4.4519 | 1.593 | 13.4969 | 84.2131 | DNC, PFStudio Defined
AB29 | XCVR_0_RX3_P | N/A | N/A | HSI | XCVR | N/A | N/A | N/A | N/A | N/A | 7.7905 | 0.32879 | 2.7678 | 1.0364 | 7.0969 | 53.5601 | DNC, PFStudio Defined, add on-board connect to VSS through resistor (100K ohm) for higher noise immunity
AB30 | XCVR_0_RX3_N | N/A | N/A | HSI | XCVR | N/A | N/A | N/A | N/A | N/A | 7.8053 | 0.33126 | 2.7807 | 0.99284 | 7.1105 | 52.5431 | DNC, PFStudio Defined, add on-board connect to VSS through resistor (100K ohm) for higher noise immunity
Y29 | XCVR_0_RX2_P | N/A | N/A | HSI | XCVR | N/A | N/A | N/A | N/A | N/A | 7.2487 | 0.30253 | 2.6023 | 0.92564 | 6.3884 | 49.0791 | DNC, PFStudio Defined, add on-board connect to VSS through resistor (100K ohm) for higher noise immunity
Y30 | XCVR_0_RX2_N | N/A | N/A | HSI | XCVR | N/A | N/A | N/A | N/A | N/A | 7.2544 | 0.301 | 2.7098 | 0.90919 | 6.1764 | 49.6359 | DNC, PFStudio Defined, add on-board connect to VSS through resistor (100K ohm) for higher noise immunity
AA31 | XCVR_0_TX2_P | N/A | N/A | HSO | XCVR | N/A | N/A | N/A | N/A | N/A | 9.8938 | 0.45203 | 3.5214 | 1.3341 | 10.3378 | 68.5407 | DNC, PFStudio Defined
AA32 | XCVR_0_TX2_N | N/A | N/A | HSO | XCVR | N/A | N/A | N/A | N/A | N/A | 9.9 | 0.43624 | 3.4249 | 1.2946 | 9.9014 | 66.5886 | DNC, PFStudio Defined
W27 | XCVR_0A_REFCLK_P | N/A | N/A | HSI | XCVR | N/A | N/A | N/A | N/A | N/A | 5.5311 | 0.27173 | 1.755 | 1.0122 | 3.6971 | 42.1476 | DNC, PFStudio Defined, add on-board connect to VSS through resistor (100K ohm) for higher noise immunity,CLAMP=OFF
W28 | XCVR_0A_REFCLK_N | N/A | N/A | HSI | XCVR | N/A | N/A | N/A | N/A | N/A | 5.5293 | 0.27132 | 1.7223 | 0.99984 | 3.6978 | 41.4978 | DNC, PFStudio Defined, add on-board connect to VSS through resistor (100K ohm) for higher noise immunity,CLAMP=OFF
Y33 | XCVR_0_TX1_P | N/A | N/A | HSO | XCVR | N/A | N/A | N/A | N/A | N/A | 11.5687 | 0.53929 | 4.1292 | 1.5003 | 12.6324 | 78.7084 | DNC, PFStudio Defined
Y34 | XCVR_0_TX1_N | N/A | N/A | HSO | XCVR | N/A | N/A | N/A | N/A | N/A | 11.5812 | 0.52283 | 4.1124 | 1.4536 | 12.0958 | 77.3153 | DNC, PFStudio Defined
W31 | XCVR_0_RX1_P | N/A | N/A | HSI | XCVR | N/A | N/A | N/A | N/A | N/A | 9.3619 | 0.41602 | 3.3246 | 1.1618 | 9.2719 | 62.1506 | DNC, PFStudio Defined, add on-board connect to VSS through resistor (100K ohm) for higher noise immunity
W32 | XCVR_0_RX1_N | N/A | N/A | HSI | XCVR | N/A | N/A | N/A | N/A | N/A | 9.3707 | 0.41653 | 3.326 | 1.1596 | 9.243 | 62.1045 | DNC, PFStudio Defined, add on-board connect to VSS through resistor (100K ohm) for higher noise immunity
V29 | XCVR_0_RX0_P | N/A | N/A | HSI | XCVR | N/A | N/A | N/A | N/A | N/A | 7.277 | 0.30348 | 2.609 | 0.92787 | 6.4143 | 49.2016 | DNC, PFStudio Defined, add on-board connect to VSS through resistor (100K ohm) for higher noise immunity
V30 | XCVR_0_RX0_N | N/A | N/A | HSI | XCVR | N/A | N/A | N/A | N/A | N/A | 7.2857 | 0.30297 | 2.7263 | 0.91446 | 6.2335 | 49.9312 | DNC, PFStudio Defined, add on-board connect to VSS through resistor (100K ohm) for higher noise immunity
V33 | XCVR_0_TX0_P | N/A | N/A | HSO | XCVR | N/A | N/A | N/A | N/A | N/A | 11.309 | 0.51978 | 3.9494 | 1.4604 | 12.0452 | 75.9447 | DNC, PFStudio Defined
V34 | XCVR_0_TX0_N | N/A | N/A | HSO | XCVR | N/A | N/A | N/A | N/A | N/A | 11.3195 | 0.52369 | 4.0051 | 1.4634 | 12.0754 | 76.5576 | DNC, PFStudio Defined
U27 | XCVR_0C_REFCLK_P | N/A | N/A | HSI | XCVR | N/A | N/A | N/A | N/A | N/A | 5.4935 | 0.27462 | 1.7267 | 1.0286 | 3.6607 | 42.1421 | DNC, PFStudio Defined, add on-board connect to VSS through resistor (100K ohm) for higher noise immunity,CLAMP=OFF
U28 | XCVR_0C_REFCLK_N | N/A | N/A | HSI | XCVR | N/A | N/A | N/A | N/A | N/A | 5.5235 | 0.27168 | 1.7771 | 1.0195 | 3.6896 | 42.5658 | DNC, PFStudio Defined, add on-board connect to VSS through resistor (100K ohm) for higher noise immunity,CLAMP=OFF
R27 | XCVR_1B_REFCLK_P | N/A | N/A | HSI | XCVR | N/A | N/A | N/A | N/A | N/A | 5.8387 | 0.29663 | 1.8148 | 1.0426 | 4.0635 | 43.499 | DNC, PFStudio Defined, add on-board connect to VSS through resistor (100K ohm) for higher noise immunity,CLAMP=OFF
R28 | XCVR_1B_REFCLK_N | N/A | N/A | HSI | XCVR | N/A | N/A | N/A | N/A | N/A | 5.8369 | 0.2914 | 1.6923 | 1.0387 | 4.0582 | 41.9264 | DNC, PFStudio Defined, add on-board connect to VSS through resistor (100K ohm) for higher noise immunity,CLAMP=OFF
U31 | XCVR_1_TX3_P | N/A | N/A | HSO | XCVR | N/A | N/A | N/A | N/A | N/A | 9.1937 | 0.41142 | 3.2616 | 1.2415 | 9.3048 | 63.633 | DNC, PFStudio Defined
U32 | XCVR_1_TX3_N | N/A | N/A | HSO | XCVR | N/A | N/A | N/A | N/A | N/A | 9.2041 | 0.40037 | 3.1798 | 1.1788 | 8.9511 | 61.2245 | DNC, PFStudio Defined
T29 | XCVR_1_RX3_P | N/A | N/A | HSI | XCVR | N/A | N/A | N/A | N/A | N/A | 7.2356 | 0.29909 | 2.5777 | 0.92062 | 6.3355 | 48.7142 | DNC, PFStudio Defined, add on-board connect to VSS through resistor (100K ohm) for higher noise immunity
T30 | XCVR_1_RX3_N | N/A | N/A | HSI | XCVR | N/A | N/A | N/A | N/A | N/A | 7.25 | 0.29925 | 2.6877 | 0.91108 | 6.196 | 49.4842 | DNC, PFStudio Defined, add on-board connect to VSS through resistor (100K ohm) for higher noise immunity
R31 | XCVR_1_RX2_P | N/A | N/A | HSI | XCVR | N/A | N/A | N/A | N/A | N/A | 9.5159 | 0.4249 | 3.3885 | 1.2085 | 9.4686 | 63.9922 | DNC, PFStudio Defined, add on-board connect to VSS through resistor (100K ohm) for higher noise immunity
R32 | XCVR_1_RX2_N | N/A | N/A | HSI | XCVR | N/A | N/A | N/A | N/A | N/A | 9.5218 | 0.42778 | 3.3856 | 1.2094 | 9.4816 | 63.9881 | DNC, PFStudio Defined, add on-board connect to VSS through resistor (100K ohm) for higher noise immunity
T33 | XCVR_1_TX2_P | N/A | N/A | HSO | XCVR | N/A | N/A | N/A | N/A | N/A | 11.4306 | 0.52619 | 3.9915 | 1.4757 | 12.2132 | 76.7475 | DNC, PFStudio Defined
T34 | XCVR_1_TX2_N | N/A | N/A | HSO | XCVR | N/A | N/A | N/A | N/A | N/A | 11.4413 | 0.53215 | 4.131 | 1.47 | 12.1306 | 77.9263 | DNC, PFStudio Defined
N27 | XCVR_1A_REFCLK_P | N/A | N/A | HSI | XCVR | N/A | N/A | N/A | N/A | N/A | 6.434 | 0.33616 | 2.0656 | 1.1101 | 4.7599 | 47.8845 | DNC, PFStudio Defined, add on-board connect to VSS through resistor (100K ohm) for higher noise immunity,CLAMP=OFF
N28 | XCVR_1A_REFCLK_N | N/A | N/A | HSI | XCVR | N/A | N/A | N/A | N/A | N/A | 6.4317 | 0.33629 | 2.082 | 1.0971 | 4.7578 | 47.7933 | DNC, PFStudio Defined, add on-board connect to VSS through resistor (100K ohm) for higher noise immunity,CLAMP=OFF
P33 | XCVR_1_TX1_P | N/A | N/A | HSO | XCVR | N/A | N/A | N/A | N/A | N/A | 11.8001 | 0.54657 | 4.1239 | 1.5233 | 12.7424 | 79.2585 | DNC, PFStudio Defined
P34 | XCVR_1_TX1_N | N/A | N/A | HSO | XCVR | N/A | N/A | N/A | N/A | N/A | 11.8066 | 0.55367 | 4.1768 | 1.5275 | 12.7935 | 79.8765 | DNC, PFStudio Defined
P29 | XCVR_1_RX1_P | N/A | N/A | HSI | XCVR | N/A | N/A | N/A | N/A | N/A | 7.3912 | 0.30749 | 2.6296 | 0.94066 | 6.5526 | 49.7354 | DNC, PFStudio Defined, add on-board connect to VSS through resistor (100K ohm) for higher noise immunity
P30 | XCVR_1_RX1_N | N/A | N/A | HSI | XCVR | N/A | N/A | N/A | N/A | N/A | 7.4023 | 0.30748 | 2.7322 | 0.92994 | 6.4005 | 50.4063 | DNC, PFStudio Defined, add on-board connect to VSS through resistor (100K ohm) for higher noise immunity
M29 | XCVR_1_RX0_P | N/A | N/A | HSI | XCVR | N/A | N/A | N/A | N/A | N/A | 8.0072 | 0.34103 | 2.8537 | 1.0167 | 7.3788 | 53.8656 | DNC, PFStudio Defined, add on-board connect to VSS through resistor (100K ohm) for higher noise immunity
M30 | XCVR_1_RX0_N | N/A | N/A | HSI | XCVR | N/A | N/A | N/A | N/A | N/A | 8.0198 | 0.3458 | 2.8598 | 1.0213 | 7.4265 | 54.045 | DNC, PFStudio Defined, add on-board connect to VSS through resistor (100K ohm) for higher noise immunity
N31 | XCVR_1_TX0_P | N/A | N/A | HSO | XCVR | N/A | N/A | N/A | N/A | N/A | 9.812 | 0.4377 | 3.4269 | 1.2731 | 9.9814 | 66.0517 | DNC, PFStudio Defined
N32 | XCVR_1_TX0_N | N/A | N/A | HSO | XCVR | N/A | N/A | N/A | N/A | N/A | 9.8184 | 0.43963 | 3.517 | 1.2634 | 9.8527 | 66.6592 | DNC, PFStudio Defined
L27 | XCVR_1C_REFCLK_P | N/A | N/A | HSI | XCVR | N/A | N/A | N/A | N/A | N/A | 7.4341 | 0.41559 | 2.5832 | 1.2373 | 5.9551 | 56.5343 | DNC, PFStudio Defined, add on-board connect to VSS through resistor (100K ohm) for higher noise immunity,CLAMP=OFF
L28 | XCVR_1C_REFCLK_N | N/A | N/A | HSI | XCVR | N/A | N/A | N/A | N/A | N/A | 7.4265 | 0.40505 | 2.5038 | 1.2188 | 5.9317 | 55.2407 | DNC, PFStudio Defined, add on-board connect to VSS through resistor (100K ohm) for higher noise immunity,CLAMP=OFF
M33 | XCVR_3_TX3_P | N/A | N/A | HSO | XCVR | N/A | N/A | N/A | N/A | N/A | 11.7205 | 0.54428 | 4.1125 | 1.5141 | 12.6421 | 78.91 | DNC, PFStudio Defined
M34 | XCVR_3_TX3_N | N/A | N/A | HSO | XCVR | N/A | N/A | N/A | N/A | N/A | 11.7329 | 0.55062 | 4.1628 | 1.5181 | 12.6895 | 79.4954 | DNC, PFStudio Defined
L31 | XCVR_3_RX3_P | N/A | N/A | HSI | XCVR | N/A | N/A | N/A | N/A | N/A | 10.9447 | 0.50257 | 3.8728 | 1.3903 | 11.465 | 73.3785 | DNC, PFStudio Defined, add on-board connect to VSS through resistor (100K ohm) for higher noise immunity
L32 | XCVR_3_RX3_N | N/A | N/A | HSI | XCVR | N/A | N/A | N/A | N/A | N/A | 10.9486 | 0.50506 | 4.0139 | 1.3793 | 11.3163 | 74.4058 | DNC, PFStudio Defined, add on-board connect to VSS through resistor (100K ohm) for higher noise immunity
K29 | XCVR_3_RX2_P | N/A | N/A | HSI | XCVR | N/A | N/A | N/A | N/A | N/A | 9.0066 | 0.39658 | 3.2098 | 1.1438 | 8.7635 | 60.5921 | DNC, PFStudio Defined, add on-board connect to VSS through resistor (100K ohm) for higher noise immunity
K30 | XCVR_3_RX2_N | N/A | N/A | HSI | XCVR | N/A | N/A | N/A | N/A | N/A | 9.0149 | 0.40011 | 3.1975 | 1.1463 | 8.7884 | 60.5418 | DNC, PFStudio Defined, add on-board connect to VSS through resistor (100K ohm) for higher noise immunity
K33 | XCVR_3_TX2_P | N/A | N/A | HSO | XCVR | N/A | N/A | N/A | N/A | N/A | 12.3324 | 0.57617 | 4.3104 | 1.5917 | 13.5023 | 82.8311 | DNC, PFStudio Defined
K34 | XCVR_3_TX2_N | N/A | N/A | HSO | XCVR | N/A | N/A | N/A | N/A | N/A | 12.3386 | 0.58076 | 4.4438 | 1.5835 | 13.3917 | 83.8842 | DNC, PFStudio Defined
J27 | XCVR_3A_REFCLK_P | N/A | N/A | HSI | XCVR | N/A | N/A | N/A | N/A | N/A | 8.0323 | 0.44724 | 2.7084 | 1.2801 | 6.699 | 58.8821 | DNC, PFStudio Defined, add on-board connect to VSS through resistor (100K ohm) for higher noise immunity,CLAMP=OFF
J28 | XCVR_3A_REFCLK_N | N/A | N/A | HSI | XCVR | N/A | N/A | N/A | N/A | N/A | 8.0319 | 0.44812 | 2.7327 | 1.2699 | 6.6462 | 58.9082 | DNC, PFStudio Defined, add on-board connect to VSS through resistor (100K ohm) for higher noise immunity,CLAMP=OFF
H33 | XCVR_3_TX1_P | N/A | N/A | HSO | XCVR | N/A | N/A | N/A | N/A | N/A | 13.0322 | 0.6146 | 4.5571 | 1.6796 | 14.485 | 87.4888 | DNC, PFStudio Defined
H34 | XCVR_3_TX1_N | N/A | N/A | HSO | XCVR | N/A | N/A | N/A | N/A | N/A | 13.0406 | 0.62099 | 4.6021 | 1.683 | 14.5271 | 88.0071 | DNC, PFStudio Defined
J31 | XCVR_3_RX1_P | N/A | N/A | HSI | XCVR | N/A | N/A | N/A | N/A | N/A | 11.6259 | 0.54017 | 4.1189 | 1.4446 | 12.3802 | 77.1379 | DNC, PFStudio Defined, add on-board connect to VSS through resistor (100K ohm) for higher noise immunity
J32 | XCVR_3_RX1_N | N/A | N/A | HSI | XCVR | N/A | N/A | N/A | N/A | N/A | 11.6383 | 0.54146 | 4.2301 | 1.439 | 12.2874 | 78.0208 | DNC, PFStudio Defined, add on-board connect to VSS through resistor (100K ohm) for higher noise immunity
G31 | XCVR_3_RX0_P | N/A | N/A | HSI | XCVR | N/A | N/A | N/A | N/A | N/A | 12.1294 | 0.56591 | 4.2673 | 1.5401 | 13.1225 | 81.0694 | DNC, PFStudio Defined, add on-board connect to VSS through resistor (100K ohm) for higher noise immunity
G32 | XCVR_3_RX0_N | N/A | N/A | HSI | XCVR | N/A | N/A | N/A | N/A | N/A | 12.1415 | 0.57216 | 4.3008 | 1.5432 | 13.1637 | 81.4681 | DNC, PFStudio Defined, add on-board connect to VSS through resistor (100K ohm) for higher noise immunity
F33 | XCVR_3_TX0_P | N/A | N/A | HSO | XCVR | N/A | N/A | N/A | N/A | N/A | 14.8381 | 0.71347 | 5.1873 | 1.9083 | 17.0572 | 99.4926 | DNC, PFStudio Defined
F34 | XCVR_3_TX0_N | N/A | N/A | HSO | XCVR | N/A | N/A | N/A | N/A | N/A | 14.8475 | 0.71731 | 5.3082 | 1.901 | 16.9586 | 100.455 | DNC, PFStudio Defined
H29 | XCVR_3C_REFCLK_P | N/A | N/A | HSI | XCVR | N/A | N/A | N/A | N/A | N/A | 10.1383 | 0.60829 | 3.6636 | 1.5302 | 9.1919 | 74.8732 | DNC, PFStudio Defined, add on-board connect to VSS through resistor (100K ohm) for higher noise immunity,CLAMP=OFF
H30 | XCVR_3C_REFCLK_N | N/A | N/A | HSI | XCVR | N/A | N/A | N/A | N/A | N/A | 10.1128 | 0.59676 | 3.5653 | 1.5102 | 9.1488 | 73.3786 | DNC, PFStudio Defined, add on-board connect to VSS through resistor (100K ohm) for higher noise immunity,CLAMP=OFF
E31 | XCVR_5_TX3_P | N/A | N/A | HSO | XCVR | N/A | N/A | N/A | N/A | N/A | 13.9185 | 0.66472 | 4.8781 | 1.7924 | 15.7529 | 93.5074 | DNC, PFStudio Defined
E32 | XCVR_5_TX3_N | N/A | N/A | HSO | XCVR | N/A | N/A | N/A | N/A | N/A | 13.925 | 0.66989 | 4.9048 | 1.7954 | 15.7908 | 93.8396 | DNC, PFStudio Defined
F29 | XCVR_5_RX3_P | N/A | N/A | HSI | XCVR | N/A | N/A | N/A | N/A | N/A | 10.7496 | 0.49204 | 3.8088 | 1.3655 | 11.1933 | 72.1164 | DNC, PFStudio Defined, add on-board connect to VSS through resistor (100K ohm) for higher noise immunity
F30 | XCVR_5_RX3_N | N/A | N/A | HSI | XCVR | N/A | N/A | N/A | N/A | N/A | 10.7573 | 0.4953 | 3.9543 | 1.3573 | 11.0712 | 73.2614 | DNC, PFStudio Defined, add on-board connect to VSS through resistor (100K ohm) for higher noise immunity
D29 | XCVR_5_RX2_P | N/A | N/A | HSI | XCVR | N/A | N/A | N/A | N/A | N/A | 12.8252 | 0.60587 | 4.5316 | 1.6301 | 14.1293 | 85.9471 | DNC, PFStudio Defined, add on-board connect to VSS through resistor (100K ohm) for higher noise immunity
D30 | XCVR_5_RX2_N | N/A | N/A | HSI | XCVR | N/A | N/A | N/A | N/A | N/A | 12.8398 | 0.60974 | 4.537 | 1.6307 | 14.1367 | 86.0157 | DNC, PFStudio Defined, add on-board connect to VSS through resistor (100K ohm) for higher noise immunity
D33 | XCVR_5_TX2_P | N/A | N/A | HSO | XCVR | N/A | N/A | N/A | N/A | N/A | 16.6628 | 0.81475 | 5.8275 | 2.1726 | 19.749 | 112.519 | DNC, PFStudio Defined
D34 | XCVR_5_TX2_N | N/A | N/A | HSO | XCVR | N/A | N/A | N/A | N/A | N/A | 16.6755 | 0.81965 | 5.959 | 2.134 | 19.624 | 112.768 | DNC, PFStudio Defined
G27 | XCVR_5A_REFCLK_P | N/A | N/A | HSI | XCVR | N/A | N/A | N/A | N/A | N/A | 8.0824 | 0.45618 | 2.8099 | 1.2858 | 6.724 | 60.1069 | DNC, PFStudio Defined, add on-board connect to VSS through resistor (100K ohm) for higher noise immunity,CLAMP=OFF
G28 | XCVR_5A_REFCLK_N | N/A | N/A | HSI | XCVR | N/A | N/A | N/A | N/A | N/A | 8.0859 | 0.45582 | 2.7107 | 1.2761 | 6.716 | 58.8134 | DNC, PFStudio Defined, add on-board connect to VSS through resistor (100K ohm) for higher noise immunity,CLAMP=OFF
B33 | XCVR_5_TX1_P | N/A | N/A | HSO | XCVR | N/A | N/A | N/A | N/A | N/A | 17.9137 | 0.88531 | 6.2811 | 2.3035 | 21.6017 | 120.285 | DNC, PFStudio Defined
B34 | XCVR_5_TX1_N | N/A | N/A | HSO | XCVR | N/A | N/A | N/A | N/A | N/A | 17.9255 | 0.89179 | 6.3438 | 2.3025 | 21.6026 | 120.857 | DNC, PFStudio Defined
C31 | XCVR_5_RX1_P | N/A | N/A | HSI | XCVR | N/A | N/A | N/A | N/A | N/A | 15.4215 | 0.75133 | 5.4667 | 1.9593 | 17.8383 | 103.494 | DNC, PFStudio Defined, add on-board connect to VSS through resistor (100K ohm) for higher noise immunity
C32 | XCVR_5_RX1_N | N/A | N/A | HSI | XCVR | N/A | N/A | N/A | N/A | N/A | 15.4323 | 0.74896 | 5.552 | 1.9477 | 17.6778 | 103.987 | DNC, PFStudio Defined, add on-board connect to VSS through resistor (100K ohm) for higher noise immunity
B29 | XCVR_5_RX0_P | N/A | N/A | HSI | XCVR | N/A | N/A | N/A | N/A | N/A | 13.5814 | 0.64626 | 4.7743 | 1.7275 | 15.2118 | 90.8169 | DNC, PFStudio Defined, add on-board connect to VSS through resistor (100K ohm) for higher noise immunity
B30 | XCVR_5_RX0_N | N/A | N/A | HSI | XCVR | N/A | N/A | N/A | N/A | N/A | 13.5967 | 0.65241 | 4.798 | 1.7274 | 15.2209 | 91.0389 | DNC, PFStudio Defined, add on-board connect to VSS through resistor (100K ohm) for higher noise immunity
A31 | XCVR_5_TX0_P | N/A | N/A | HSO | XCVR | N/A | N/A | N/A | N/A | N/A | 16.1038 | 0.78674 | 5.7123 | 2.0728 | 18.9358 | 108.814 | DNC, PFStudio Defined
A32 | XCVR_5_TX0_N | N/A | N/A | HSO | XCVR | N/A | N/A | N/A | N/A | N/A | 16.1182 | 0.78621 | 5.79 | 2.0619 | 18.7944 | 109.264 | DNC, PFStudio Defined
E27 | XCVR_5C_REFCLK_P | N/A | N/A | HSI | XCVR | N/A | N/A | N/A | N/A | N/A | 9.9642 | 0.58787 | 3.4939 | 1.4776 | 8.975 | 71.8519 | DNC, PFStudio Defined, add on-board connect to VSS through resistor (100K ohm) for higher noise immunity,CLAMP=OFF
E28 | XCVR_5C_REFCLK_N | N/A | N/A | HSI | XCVR | N/A | N/A | N/A | N/A | N/A | 9.9643 | 0.58166 | 3.4704 | 1.49 | 8.9588 | 71.9084 | DNC, PFStudio Defined, add on-board connect to VSS through resistor (100K ohm) for higher noise immunity,CLAMP=OFF
K26 | XCVR_VREF | N/A | N/A | N/A | XCVR_VREF | N/A | N/A | N/A | N/A | N/A | 0 | 0.06921 | 0.81233 | 2.429 | 19.7507 | 44.4197 | Must connect to VSS through resistor (10K ohm)
M26 | XCVR_VREF | N/A | N/A | N/A | XCVR_VREF | N/A | N/A | N/A | N/A | N/A | 0 | 0 | 0 | 0 | 0 | 0 | Must connect to VSS through resistor (10K ohm)
AB25 | VDD_XCVR_CLK | N/A | N/A | N/A | VDD_XCVR_CLK | N/A | N/A | N/A | N/A | N/A | 0 | 0.0092364 | 0.13641 | 15.1078 | 102.851 | 45.3969 | Must connect VDD_XCVR_CLK directly to 2.5v/3.3v, or to VSS through resistor (10K ohm)
N25 | VDD_XCVR_CLK | N/A | N/A | N/A | VDD_XCVR_CLK | N/A | N/A | N/A | N/A | N/A | 0 | 0 | 0 | 0 | 0 | 0 | Must connect VDD_XCVR_CLK directly to 2.5v/3.3v, or to VSS through resistor (10K ohm)
V25 | VDD_XCVR_CLK | N/A | N/A | N/A | VDD_XCVR_CLK | N/A | N/A | N/A | N/A | N/A | 0 | 0 | 0 | 0 | 0 | 0 | Must connect VDD_XCVR_CLK directly to 2.5v/3.3v, or to VSS through resistor (10K ohm)
AA25 | VDDA25 | N/A | N/A | N/A | VDDA25 | N/A | N/A | N/A | N/A | N/A | 0 | 0.0077318 | 0.12163 | 33.4792 | 269.666 | 63.8128 | Must connect VDDA25 directly to 2.5v, or to VSS through resistor (10K ohm)
R25 | VDDA25 | N/A | N/A | N/A | VDDA25 | N/A | N/A | N/A | N/A | N/A | 0 | 0 | 0 | 0 | 0 | 0 | Must connect VDDA25 directly to 2.5v, or to VSS through resistor (10K ohm)
U25 | VDDA25 | N/A | N/A | N/A | VDDA25 | N/A | N/A | N/A | N/A | N/A | 0 | 0 | 0 | 0 | 0 | 0 | Must connect VDDA25 directly to 2.5v, or to VSS through resistor (10K ohm)
W25 | VDDA25 | N/A | N/A | N/A | VDDA25 | N/A | N/A | N/A | N/A | N/A | 0 | 0 | 0 | 0 | 0 | 0 | Must connect VDDA25 directly to 2.5v, or to VSS through resistor (10K ohm)
AA29 | VDDA | N/A | N/A | N/A | VDDA | N/A | N/A | N/A | N/A | N/A | 0 | 0.0027853 | 0.045715 | 621.418 | 6034.95 | 168.548 | Must connect VDDA directly to 1.0v/1.05v, or to VSS through resistor (10K ohm)
AB27 | VDDA | N/A | N/A | N/A | VDDA | N/A | N/A | N/A | N/A | N/A | 0 | 0 | 0 | 0 | 0 | 0 | Must connect VDDA directly to 1.0v/1.05v, or to VSS through resistor (10K ohm)
AC29 | VDDA | N/A | N/A | N/A | VDDA | N/A | N/A | N/A | N/A | N/A | 0 | 0 | 0 | 0 | 0 | 0 | Must connect VDDA directly to 1.0v/1.05v, or to VSS through resistor (10K ohm)
AD27 | VDDA | N/A | N/A | N/A | VDDA | N/A | N/A | N/A | N/A | N/A | 0 | 0 | 0 | 0 | 0 | 0 | Must connect VDDA directly to 1.0v/1.05v, or to VSS through resistor (10K ohm)
AD32 | VDDA | N/A | N/A | N/A | VDDA | N/A | N/A | N/A | N/A | N/A | 0 | 0 | 0 | 0 | 0 | 0 | Must connect VDDA directly to 1.0v/1.05v, or to VSS through resistor (10K ohm)
AE29 | VDDA | N/A | N/A | N/A | VDDA | N/A | N/A | N/A | N/A | N/A | 0 | 0 | 0 | 0 | 0 | 0 | Must connect VDDA directly to 1.0v/1.05v, or to VSS through resistor (10K ohm)
AF27 | VDDA | N/A | N/A | N/A | VDDA | N/A | N/A | N/A | N/A | N/A | 0 | 0 | 0 | 0 | 0 | 0 | Must connect VDDA directly to 1.0v/1.05v, or to VSS through resistor (10K ohm)
AG29 | VDDA | N/A | N/A | N/A | VDDA | N/A | N/A | N/A | N/A | N/A | 0 | 0 | 0 | 0 | 0 | 0 | Must connect VDDA directly to 1.0v/1.05v, or to VSS through resistor (10K ohm)
AH27 | VDDA | N/A | N/A | N/A | VDDA | N/A | N/A | N/A | N/A | N/A | 0 | 0 | 0 | 0 | 0 | 0 | Must connect VDDA directly to 1.0v/1.05v, or to VSS through resistor (10K ohm)
AH32 | VDDA | N/A | N/A | N/A | VDDA | N/A | N/A | N/A | N/A | N/A | 0 | 0 | 0 | 0 | 0 | 0 | Must connect VDDA directly to 1.0v/1.05v, or to VSS through resistor (10K ohm)
AJ29 | VDDA | N/A | N/A | N/A | VDDA | N/A | N/A | N/A | N/A | N/A | 0 | 0 | 0 | 0 | 0 | 0 | Must connect VDDA directly to 1.0v/1.05v, or to VSS through resistor (10K ohm)
AL29 | VDDA | N/A | N/A | N/A | VDDA | N/A | N/A | N/A | N/A | N/A | 0 | 0 | 0 | 0 | 0 | 0 | Must connect VDDA directly to 1.0v/1.05v, or to VSS through resistor (10K ohm)
AM32 | VDDA | N/A | N/A | N/A | VDDA | N/A | N/A | N/A | N/A | N/A | 0 | 0 | 0 | 0 | 0 | 0 | Must connect VDDA directly to 1.0v/1.05v, or to VSS through resistor (10K ohm)
C29 | VDDA | N/A | N/A | N/A | VDDA | N/A | N/A | N/A | N/A | N/A | 0 | 0 | 0 | 0 | 0 | 0 | Must connect VDDA directly to 1.0v/1.05v, or to VSS through resistor (10K ohm)
D32 | VDDA | N/A | N/A | N/A | VDDA | N/A | N/A | N/A | N/A | N/A | 0 | 0 | 0 | 0 | 0 | 0 | Must connect VDDA directly to 1.0v/1.05v, or to VSS through resistor (10K ohm)
E29 | VDDA | N/A | N/A | N/A | VDDA | N/A | N/A | N/A | N/A | N/A | 0 | 0 | 0 | 0 | 0 | 0 | Must connect VDDA directly to 1.0v/1.05v, or to VSS through resistor (10K ohm)
F27 | VDDA | N/A | N/A | N/A | VDDA | N/A | N/A | N/A | N/A | N/A | 0 | 0 | 0 | 0 | 0 | 0 | Must connect VDDA directly to 1.0v/1.05v, or to VSS through resistor (10K ohm)
G29 | VDDA | N/A | N/A | N/A | VDDA | N/A | N/A | N/A | N/A | N/A | 0 | 0 | 0 | 0 | 0 | 0 | Must connect VDDA directly to 1.0v/1.05v, or to VSS through resistor (10K ohm)
H27 | VDDA | N/A | N/A | N/A | VDDA | N/A | N/A | N/A | N/A | N/A | 0 | 0 | 0 | 0 | 0 | 0 | Must connect VDDA directly to 1.0v/1.05v, or to VSS through resistor (10K ohm)
H32 | VDDA | N/A | N/A | N/A | VDDA | N/A | N/A | N/A | N/A | N/A | 0 | 0 | 0 | 0 | 0 | 0 | Must connect VDDA directly to 1.0v/1.05v, or to VSS through resistor (10K ohm)
J29 | VDDA | N/A | N/A | N/A | VDDA | N/A | N/A | N/A | N/A | N/A | 0 | 0 | 0 | 0 | 0 | 0 | Must connect VDDA directly to 1.0v/1.05v, or to VSS through resistor (10K ohm)
K27 | VDDA | N/A | N/A | N/A | VDDA | N/A | N/A | N/A | N/A | N/A | 0 | 0 | 0 | 0 | 0 | 0 | Must connect VDDA directly to 1.0v/1.05v, or to VSS through resistor (10K ohm)
L29 | VDDA | N/A | N/A | N/A | VDDA | N/A | N/A | N/A | N/A | N/A | 0 | 0 | 0 | 0 | 0 | 0 | Must connect VDDA directly to 1.0v/1.05v, or to VSS through resistor (10K ohm)
M27 | VDDA | N/A | N/A | N/A | VDDA | N/A | N/A | N/A | N/A | N/A | 0 | 0 | 0 | 0 | 0 | 0 | Must connect VDDA directly to 1.0v/1.05v, or to VSS through resistor (10K ohm)
M32 | VDDA | N/A | N/A | N/A | VDDA | N/A | N/A | N/A | N/A | N/A | 0 | 0 | 0 | 0 | 0 | 0 | Must connect VDDA directly to 1.0v/1.05v, or to VSS through resistor (10K ohm)
N29 | VDDA | N/A | N/A | N/A | VDDA | N/A | N/A | N/A | N/A | N/A | 0 | 0 | 0 | 0 | 0 | 0 | Must connect VDDA directly to 1.0v/1.05v, or to VSS through resistor (10K ohm)
P27 | VDDA | N/A | N/A | N/A | VDDA | N/A | N/A | N/A | N/A | N/A | 0 | 0 | 0 | 0 | 0 | 0 | Must connect VDDA directly to 1.0v/1.05v, or to VSS through resistor (10K ohm)
R29 | VDDA | N/A | N/A | N/A | VDDA | N/A | N/A | N/A | N/A | N/A | 0 | 0 | 0 | 0 | 0 | 0 | Must connect VDDA directly to 1.0v/1.05v, or to VSS through resistor (10K ohm)
T27 | VDDA | N/A | N/A | N/A | VDDA | N/A | N/A | N/A | N/A | N/A | 0 | 0 | 0 | 0 | 0 | 0 | Must connect VDDA directly to 1.0v/1.05v, or to VSS through resistor (10K ohm)
T32 | VDDA | N/A | N/A | N/A | VDDA | N/A | N/A | N/A | N/A | N/A | 0 | 0 | 0 | 0 | 0 | 0 | Must connect VDDA directly to 1.0v/1.05v, or to VSS through resistor (10K ohm)
U29 | VDDA | N/A | N/A | N/A | VDDA | N/A | N/A | N/A | N/A | N/A | 0 | 0 | 0 | 0 | 0 | 0 | Must connect VDDA directly to 1.0v/1.05v, or to VSS through resistor (10K ohm)
V27 | VDDA | N/A | N/A | N/A | VDDA | N/A | N/A | N/A | N/A | N/A | 0 | 0 | 0 | 0 | 0 | 0 | Must connect VDDA directly to 1.0v/1.05v, or to VSS through resistor (10K ohm)
W29 | VDDA | N/A | N/A | N/A | VDDA | N/A | N/A | N/A | N/A | N/A | 0 | 0 | 0 | 0 | 0 | 0 | Must connect VDDA directly to 1.0v/1.05v, or to VSS through resistor (10K ohm)
Y27 | VDDA | N/A | N/A | N/A | VDDA | N/A | N/A | N/A | N/A | N/A | 0 | 0 | 0 | 0 | 0 | 0 | Must connect VDDA directly to 1.0v/1.05v, or to VSS through resistor (10K ohm)
Y32 | VDDA | N/A | N/A | N/A | VDDA | N/A | N/A | N/A | N/A | N/A | 0 | 0 | 0 | 0 | 0 | 0 | Must connect VDDA directly to 1.0v/1.05v, or to VSS through resistor (10K ohm)
AB18 | VDD18 | N/A | N/A | N/A | VDD18 | N/A | N/A | N/A | N/A | N/A | 0 | 0.0015793 | 0.026908 | 329.133 | 2923.04 | 94.107 | Must connect VDD18 to 1.8v
AB20 | VDD18 | N/A | N/A | N/A | VDD18 | N/A | N/A | N/A | N/A | N/A | 0 | 0 | 0 | 0 | 0 | 0 | Must connect VDD18 to 1.8v
AB22 | VDD18 | N/A | N/A | N/A | VDD18 | N/A | N/A | N/A | N/A | N/A | 0 | 0 | 0 | 0 | 0 | 0 | Must connect VDD18 to 1.8v
AB23 | VDD18 | N/A | N/A | N/A | VDD18 | N/A | N/A | N/A | N/A | N/A | 0 | 0 | 0 | 0 | 0 | 0 | Must connect VDD18 to 1.8v
AC15 | VDD18 | N/A | N/A | N/A | VDD18 | N/A | N/A | N/A | N/A | N/A | 0 | 0 | 0 | 0 | 0 | 0 | Must connect VDD18 to 1.8v
AC16 | VDD18 | N/A | N/A | N/A | VDD18 | N/A | N/A | N/A | N/A | N/A | 0 | 0 | 0 | 0 | 0 | 0 | Must connect VDD18 to 1.8v
AC19 | VDD18 | N/A | N/A | N/A | VDD18 | N/A | N/A | N/A | N/A | N/A | 0 | 0 | 0 | 0 | 0 | 0 | Must connect VDD18 to 1.8v
AC21 | VDD18 | N/A | N/A | N/A | VDD18 | N/A | N/A | N/A | N/A | N/A | 0 | 0 | 0 | 0 | 0 | 0 | Must connect VDD18 to 1.8v
AC24 | VDD18 | N/A | N/A | N/A | VDD18 | N/A | N/A | N/A | N/A | N/A | 0 | 0 | 0 | 0 | 0 | 0 | Must connect VDD18 to 1.8v
M24 | VDD18 | N/A | N/A | N/A | VDD18 | N/A | N/A | N/A | N/A | N/A | 0 | 0 | 0 | 0 | 0 | 0 | Must connect VDD18 to 1.8v
N21 | VDD18 | N/A | N/A | N/A | VDD18 | N/A | N/A | N/A | N/A | N/A | 0 | 0 | 0 | 0 | 0 | 0 | Must connect VDD18 to 1.8v
N23 | VDD18 | N/A | N/A | N/A | VDD18 | N/A | N/A | N/A | N/A | N/A | 0 | 0 | 0 | 0 | 0 | 0 | Must connect VDD18 to 1.8v
M16 | VDDAUX2 | N/A | 2 | N/A | VDDAUX2 | N/A | N/A | N/A | N/A | N/A | 0 | 0.0062847 | 0.090309 | 56.6111 | 490.686 | 71.5017 | Must connect VDDAUX2 directly to 2.5v/3.3v, or to VSS through resistor (10K ohm)
M18 | VDDAUX2 | N/A | 2 | N/A | VDDAUX2 | N/A | N/A | N/A | N/A | N/A | 0 | 0 | 0 | 0 | 0 | 0 | Must connect VDDAUX2 directly to 2.5v/3.3v, or to VSS through resistor (10K ohm)
M20 | VDDAUX2 | N/A | 2 | N/A | VDDAUX2 | N/A | N/A | N/A | N/A | N/A | 0 | 0 | 0 | 0 | 0 | 0 | Must connect VDDAUX2 directly to 2.5v/3.3v, or to VSS through resistor (10K ohm)
N17 | VDDAUX2 | N/A | 2 | N/A | VDDAUX2 | N/A | N/A | N/A | N/A | N/A | 0 | 0 | 0 | 0 | 0 | 0 | Must connect VDDAUX2 directly to 2.5v/3.3v, or to VSS through resistor (10K ohm)
N19 | VDDAUX2 | N/A | 2 | N/A | VDDAUX2 | N/A | N/A | N/A | N/A | N/A | 0 | 0 | 0 | 0 | 0 | 0 | Must connect VDDAUX2 directly to 2.5v/3.3v, or to VSS through resistor (10K ohm)
AA15 | VDDAUX4 | N/A | 4 | N/A | VDDAUX4 | N/A | N/A | N/A | N/A | N/A | 0 | 0.0046413 | 0.072492 | 60.0033 | 506.228 | 65.9528 | Must connect VDDAUX4 directly to 2.5v/3.3v, or to VSS through resistor (10K ohm)
AC14 | VDDAUX4 | N/A | 4 | N/A | VDDAUX4 | N/A | N/A | N/A | N/A | N/A | 0 | 0 | 0 | 0 | 0 | 0 | Must connect VDDAUX4 directly to 2.5v/3.3v, or to VSS through resistor (10K ohm)
W15 | VDDAUX4 | N/A | 4 | N/A | VDDAUX4 | N/A | N/A | N/A | N/A | N/A | 0 | 0 | 0 | 0 | 0 | 0 | Must connect VDDAUX4 directly to 2.5v/3.3v, or to VSS through resistor (10K ohm)
Y14 | VDDAUX4 | N/A | 4 | N/A | VDDAUX4 | N/A | N/A | N/A | N/A | N/A | 0 | 0 | 0 | 0 | 0 | 0 | Must connect VDDAUX4 directly to 2.5v/3.3v, or to VSS through resistor (10K ohm)
Y16 | VDDAUX4 | N/A | 4 | N/A | VDDAUX4 | N/A | N/A | N/A | N/A | N/A | 0 | 0 | 0 | 0 | 0 | 0 | Must connect VDDAUX4 directly to 2.5v/3.3v, or to VSS through resistor (10K ohm)
N15 | VDDAUX5 | N/A | 5 | N/A | VDDAUX5 | N/A | N/A | N/A | N/A | N/A | 0 | 0.0058794 | 0.086729 | 40.1117 | 334.825 | 58.9816 | Must connect VDDAUX5 directly to 2.5v/3.3v, or to VSS through resistor (10K ohm)
P16 | VDDAUX5 | N/A | 5 | N/A | VDDAUX5 | N/A | N/A | N/A | N/A | N/A | 0 | 0 | 0 | 0 | 0 | 0 | Must connect VDDAUX5 directly to 2.5v/3.3v, or to VSS through resistor (10K ohm)
T16 | VDDAUX5 | N/A | 5 | N/A | VDDAUX5 | N/A | N/A | N/A | N/A | N/A | 0 | 0 | 0 | 0 | 0 | 0 | Must connect VDDAUX5 directly to 2.5v/3.3v, or to VSS through resistor (10K ohm)
U15 | VDDAUX5 | N/A | 5 | N/A | VDDAUX5 | N/A | N/A | N/A | N/A | N/A | 0 | 0 | 0 | 0 | 0 | 0 | Must connect VDDAUX5 directly to 2.5v/3.3v, or to VSS through resistor (10K ohm)
AD7 | VDDI0 | N/A | 0 | N/A | VDDI0 | N/A | N/A | N/A | N/A | N/A | 0 | 0.0060293 | 0.092221 | 427.094 | 4441.77 | 198.462 | Must connect VDDI0 directly to 1.2v/1.5v/1.8v, or to VSS through resistor (10K ohm)
AE14 | VDDI0 | N/A | 0 | N/A | VDDI0 | N/A | N/A | N/A | N/A | N/A | 0 | 0 | 0 | 0 | 0 | 0 | Must connect VDDI0 directly to 1.2v/1.5v/1.8v, or to VSS through resistor (10K ohm)
AE4 | VDDI0 | N/A | 0 | N/A | VDDI0 | N/A | N/A | N/A | N/A | N/A | 0 | 0 | 0 | 0 | 0 | 0 | Must connect VDDI0 directly to 1.2v/1.5v/1.8v, or to VSS through resistor (10K ohm)
AF1 | VDDI0 | N/A | 0 | N/A | VDDI0 | N/A | N/A | N/A | N/A | N/A | 0 | 0 | 0 | 0 | 0 | 0 | Must connect VDDI0 directly to 1.2v/1.5v/1.8v, or to VSS through resistor (10K ohm)
AF11 | VDDI0 | N/A | 0 | N/A | VDDI0 | N/A | N/A | N/A | N/A | N/A | 0 | 0 | 0 | 0 | 0 | 0 | Must connect VDDI0 directly to 1.2v/1.5v/1.8v, or to VSS through resistor (10K ohm)
AG8 | VDDI0 | N/A | 0 | N/A | VDDI0 | N/A | N/A | N/A | N/A | N/A | 0 | 0 | 0 | 0 | 0 | 0 | Must connect VDDI0 directly to 1.2v/1.5v/1.8v, or to VSS through resistor (10K ohm)
AH5 | VDDI0 | N/A | 0 | N/A | VDDI0 | N/A | N/A | N/A | N/A | N/A | 0 | 0 | 0 | 0 | 0 | 0 | Must connect VDDI0 directly to 1.2v/1.5v/1.8v, or to VSS through resistor (10K ohm)
AJ2 | VDDI0 | N/A | 0 | N/A | VDDI0 | N/A | N/A | N/A | N/A | N/A | 0 | 0 | 0 | 0 | 0 | 0 | Must connect VDDI0 directly to 1.2v/1.5v/1.8v, or to VSS through resistor (10K ohm)
AL6 | VDDI0 | N/A | 0 | N/A | VDDI0 | N/A | N/A | N/A | N/A | N/A | 0 | 0 | 0 | 0 | 0 | 0 | Must connect VDDI0 directly to 1.2v/1.5v/1.8v, or to VSS through resistor (10K ohm)
AM3 | VDDI0 | N/A | 0 | N/A | VDDI0 | N/A | N/A | N/A | N/A | N/A | 0 | 0 | 0 | 0 | 0 | 0 | Must connect VDDI0 directly to 1.2v/1.5v/1.8v, or to VSS through resistor (10K ohm)
AC22 | VDDI1 | N/A | 1 | N/A | VDDI1 | N/A | N/A | N/A | N/A | N/A | 0 | 0.006175 | 0.098549 | 267.994 | 2648.49 | 162.513 | Must connect VDDI1 directly to 1.2v/1.5v/1.8v, or to VSS through resistor (10K ohm)
AE24 | VDDI1 | N/A | 1 | N/A | VDDI1 | N/A | N/A | N/A | N/A | N/A | 0 | 0 | 0 | 0 | 0 | 0 | Must connect VDDI1 directly to 1.2v/1.5v/1.8v, or to VSS through resistor (10K ohm)
AF21 | VDDI1 | N/A | 1 | N/A | VDDI1 | N/A | N/A | N/A | N/A | N/A | 0 | 0 | 0 | 0 | 0 | 0 | Must connect VDDI1 directly to 1.2v/1.5v/1.8v, or to VSS through resistor (10K ohm)
AJ22 | VDDI1 | N/A | 1 | N/A | VDDI1 | N/A | N/A | N/A | N/A | N/A | 0 | 0 | 0 | 0 | 0 | 0 | Must connect VDDI1 directly to 1.2v/1.5v/1.8v, or to VSS through resistor (10K ohm)
AM23 | VDDI1 | N/A | 1 | N/A | VDDI1 | N/A | N/A | N/A | N/A | N/A | 0 | 0 | 0 | 0 | 0 | 0 | Must connect VDDI1 directly to 1.2v/1.5v/1.8v, or to VSS through resistor (10K ohm)
AN20 | VDDI1 | N/A | 1 | N/A | VDDI1 | N/A | N/A | N/A | N/A | N/A | 0 | 0 | 0 | 0 | 0 | 0 | Must connect VDDI1 directly to 1.2v/1.5v/1.8v, or to VSS through resistor (10K ohm)
A6 | VDDI2 | N/A | 2 | N/A | VDDI2 | N/A | N/A | N/A | N/A | N/A | 0 | 0.0040254 | 0.061119 | 580.931 | 5927.04 | 188.431 | Must connect VDDI2 directly to 1.2v/1.5v/1.8v/2.5v/3.3v, or to VSS through resistor (10K ohm)
B3 | VDDI2 | N/A | 2 | N/A | VDDI2 | N/A | N/A | N/A | N/A | N/A | 0 | 0 | 0 | 0 | 0 | 0 | Must connect VDDI2 directly to 1.2v/1.5v/1.8v/2.5v/3.3v, or to VSS through resistor (10K ohm)
C10 | VDDI2 | N/A | 2 | N/A | VDDI2 | N/A | N/A | N/A | N/A | N/A | 0 | 0 | 0 | 0 | 0 | 0 | Must connect VDDI2 directly to 1.2v/1.5v/1.8v/2.5v/3.3v, or to VSS through resistor (10K ohm)
D7 | VDDI2 | N/A | 2 | N/A | VDDI2 | N/A | N/A | N/A | N/A | N/A | 0 | 0 | 0 | 0 | 0 | 0 | Must connect VDDI2 directly to 1.2v/1.5v/1.8v/2.5v/3.3v, or to VSS through resistor (10K ohm)
E14 | VDDI2 | N/A | 2 | N/A | VDDI2 | N/A | N/A | N/A | N/A | N/A | 0 | 0 | 0 | 0 | 0 | 0 | Must connect VDDI2 directly to 1.2v/1.5v/1.8v/2.5v/3.3v, or to VSS through resistor (10K ohm)
E4 | VDDI2 | N/A | 2 | N/A | VDDI2 | N/A | N/A | N/A | N/A | N/A | 0 | 0 | 0 | 0 | 0 | 0 | Must connect VDDI2 directly to 1.2v/1.5v/1.8v/2.5v/3.3v, or to VSS through resistor (10K ohm)
F1 | VDDI2 | N/A | 2 | N/A | VDDI2 | N/A | N/A | N/A | N/A | N/A | 0 | 0 | 0 | 0 | 0 | 0 | Must connect VDDI2 directly to 1.2v/1.5v/1.8v/2.5v/3.3v, or to VSS through resistor (10K ohm)
F11 | VDDI2 | N/A | 2 | N/A | VDDI2 | N/A | N/A | N/A | N/A | N/A | 0 | 0 | 0 | 0 | 0 | 0 | Must connect VDDI2 directly to 1.2v/1.5v/1.8v/2.5v/3.3v, or to VSS through resistor (10K ohm)
G8 | VDDI2 | N/A | 2 | N/A | VDDI2 | N/A | N/A | N/A | N/A | N/A | 0 | 0 | 0 | 0 | 0 | 0 | Must connect VDDI2 directly to 1.2v/1.5v/1.8v/2.5v/3.3v, or to VSS through resistor (10K ohm)
H15 | VDDI2 | N/A | 2 | N/A | VDDI2 | N/A | N/A | N/A | N/A | N/A | 0 | 0 | 0 | 0 | 0 | 0 | Must connect VDDI2 directly to 1.2v/1.5v/1.8v/2.5v/3.3v, or to VSS through resistor (10K ohm)
J12 | VDDI2 | N/A | 2 | N/A | VDDI2 | N/A | N/A | N/A | N/A | N/A | 0 | 0 | 0 | 0 | 0 | 0 | Must connect VDDI2 directly to 1.2v/1.5v/1.8v/2.5v/3.3v, or to VSS through resistor (10K ohm)
K19 | VDDI2 | N/A | 2 | N/A | VDDI2 | N/A | N/A | N/A | N/A | N/A | 0 | 0 | 0 | 0 | 0 | 0 | Must connect VDDI2 directly to 1.2v/1.5v/1.8v/2.5v/3.3v, or to VSS through resistor (10K ohm)
L16 | VDDI2 | N/A | 2 | N/A | VDDI2 | N/A | N/A | N/A | N/A | N/A | 0 | 0 | 0 | 0 | 0 | 0 | Must connect VDDI2 directly to 1.2v/1.5v/1.8v/2.5v/3.3v, or to VSS through resistor (10K ohm)
P18 | VDDI3 | N/A | 3 | N/A | VDDI3 | N/A | N/A | N/A | N/A | N/A | 0 | 0.042627 | 0.79076 | 12.163 | 115.11 | 98.0715 | Must connect VDDI3 to 1.8v/2.5v/3.3v
P20 | VDDI3 | N/A | 3 | N/A | VDDI3 | N/A | N/A | N/A | N/A | N/A | 0 | 0 | 0 | 0 | 0 | 0 | Must connect VDDI3 to 1.8v/2.5v/3.3v
AA6 | VDDI4 | N/A | 4 | N/A | VDDI4 | N/A | N/A | N/A | N/A | N/A | 0 | 0.002903 | 0.051385 | 515.87 | 5159.89 | 162.812 | Must connect VDDI4 directly to 1.2v/1.5v/1.8v/2.5v/3.3v, or to VSS through resistor (10K ohm)
AB13 | VDDI4 | N/A | 4 | N/A | VDDI4 | N/A | N/A | N/A | N/A | N/A | 0 | 0 | 0 | 0 | 0 | 0 | Must connect VDDI4 directly to 1.2v/1.5v/1.8v/2.5v/3.3v, or to VSS through resistor (10K ohm)
AB3 | VDDI4 | N/A | 4 | N/A | VDDI4 | N/A | N/A | N/A | N/A | N/A | 0 | 0 | 0 | 0 | 0 | 0 | Must connect VDDI4 directly to 1.2v/1.5v/1.8v/2.5v/3.3v, or to VSS through resistor (10K ohm)
AC10 | VDDI4 | N/A | 4 | N/A | VDDI4 | N/A | N/A | N/A | N/A | N/A | 0 | 0 | 0 | 0 | 0 | 0 | Must connect VDDI4 directly to 1.2v/1.5v/1.8v/2.5v/3.3v, or to VSS through resistor (10K ohm)
R4 | VDDI4 | N/A | 4 | N/A | VDDI4 | N/A | N/A | N/A | N/A | N/A | 0 | 0 | 0 | 0 | 0 | 0 | Must connect VDDI4 directly to 1.2v/1.5v/1.8v/2.5v/3.3v, or to VSS through resistor (10K ohm)
T1 | VDDI4 | N/A | 4 | N/A | VDDI4 | N/A | N/A | N/A | N/A | N/A | 0 | 0 | 0 | 0 | 0 | 0 | Must connect VDDI4 directly to 1.2v/1.5v/1.8v/2.5v/3.3v, or to VSS through resistor (10K ohm)
U8 | VDDI4 | N/A | 4 | N/A | VDDI4 | N/A | N/A | N/A | N/A | N/A | 0 | 0 | 0 | 0 | 0 | 0 | Must connect VDDI4 directly to 1.2v/1.5v/1.8v/2.5v/3.3v, or to VSS through resistor (10K ohm)
V15 | VDDI4 | N/A | 4 | N/A | VDDI4 | N/A | N/A | N/A | N/A | N/A | 0 | 0 | 0 | 0 | 0 | 0 | Must connect VDDI4 directly to 1.2v/1.5v/1.8v/2.5v/3.3v, or to VSS through resistor (10K ohm)
V5 | VDDI4 | N/A | 4 | N/A | VDDI4 | N/A | N/A | N/A | N/A | N/A | 0 | 0 | 0 | 0 | 0 | 0 | Must connect VDDI4 directly to 1.2v/1.5v/1.8v/2.5v/3.3v, or to VSS through resistor (10K ohm)
W12 | VDDI4 | N/A | 4 | N/A | VDDI4 | N/A | N/A | N/A | N/A | N/A | 0 | 0 | 0 | 0 | 0 | 0 | Must connect VDDI4 directly to 1.2v/1.5v/1.8v/2.5v/3.3v, or to VSS through resistor (10K ohm)
W2 | VDDI4 | N/A | 4 | N/A | VDDI4 | N/A | N/A | N/A | N/A | N/A | 0 | 0 | 0 | 0 | 0 | 0 | Must connect VDDI4 directly to 1.2v/1.5v/1.8v/2.5v/3.3v, or to VSS through resistor (10K ohm)
Y9 | VDDI4 | N/A | 4 | N/A | VDDI4 | N/A | N/A | N/A | N/A | N/A | 0 | 0 | 0 | 0 | 0 | 0 | Must connect VDDI4 directly to 1.2v/1.5v/1.8v/2.5v/3.3v, or to VSS through resistor (10K ohm)
H5 | VDDI5 | N/A | 5 | N/A | VDDI5 | N/A | N/A | N/A | N/A | N/A | 0 | 0.0040688 | 0.068818 | 408.342 | 4115.87 | 167.634 | Must connect VDDI5 directly to 1.2v/1.5v/1.8v/2.5v/3.3v, or to VSS through resistor (10K ohm)
J2 | VDDI5 | N/A | 5 | N/A | VDDI5 | N/A | N/A | N/A | N/A | N/A | 0 | 0 | 0 | 0 | 0 | 0 | Must connect VDDI5 directly to 1.2v/1.5v/1.8v/2.5v/3.3v, or to VSS through resistor (10K ohm)
L6 | VDDI5 | N/A | 5 | N/A | VDDI5 | N/A | N/A | N/A | N/A | N/A | 0 | 0 | 0 | 0 | 0 | 0 | Must connect VDDI5 directly to 1.2v/1.5v/1.8v/2.5v/3.3v, or to VSS through resistor (10K ohm)
M13 | VDDI5 | N/A | 5 | N/A | VDDI5 | N/A | N/A | N/A | N/A | N/A | 0 | 0 | 0 | 0 | 0 | 0 | Must connect VDDI5 directly to 1.2v/1.5v/1.8v/2.5v/3.3v, or to VSS through resistor (10K ohm)
M3 | VDDI5 | N/A | 5 | N/A | VDDI5 | N/A | N/A | N/A | N/A | N/A | 0 | 0 | 0 | 0 | 0 | 0 | Must connect VDDI5 directly to 1.2v/1.5v/1.8v/2.5v/3.3v, or to VSS through resistor (10K ohm)
N10 | VDDI5 | N/A | 5 | N/A | VDDI5 | N/A | N/A | N/A | N/A | N/A | 0 | 0 | 0 | 0 | 0 | 0 | Must connect VDDI5 directly to 1.2v/1.5v/1.8v/2.5v/3.3v, or to VSS through resistor (10K ohm)
P7 | VDDI5 | N/A | 5 | N/A | VDDI5 | N/A | N/A | N/A | N/A | N/A | 0 | 0 | 0 | 0 | 0 | 0 | Must connect VDDI5 directly to 1.2v/1.5v/1.8v/2.5v/3.3v, or to VSS through resistor (10K ohm)
R15 | VDDI5 | N/A | 5 | N/A | VDDI5 | N/A | N/A | N/A | N/A | N/A | 0 | 0 | 0 | 0 | 0 | 0 | Must connect VDDI5 directly to 1.2v/1.5v/1.8v/2.5v/3.3v, or to VSS through resistor (10K ohm)
T11 | VDDI5 | N/A | 5 | N/A | VDDI5 | N/A | N/A | N/A | N/A | N/A | 0 | 0 | 0 | 0 | 0 | 0 | Must connect VDDI5 directly to 1.2v/1.5v/1.8v/2.5v/3.3v, or to VSS through resistor (10K ohm)
A16 | VDDI6 | N/A | 6 | N/A | VDDI6 | N/A | N/A | N/A | N/A | N/A | 0 | 0.0043332 | 0.060521 | 451.301 | 4486.91 | 165.268 | Must connect VDDI6 directly to 1.2v/1.5v/1.8v, or to VSS through resistor (10K ohm)
A26 | VDDI6 | N/A | 6 | N/A | VDDI6 | N/A | N/A | N/A | N/A | N/A | 0 | 0 | 0 | 0 | 0 | 0 | Must connect VDDI6 directly to 1.2v/1.5v/1.8v, or to VSS through resistor (10K ohm)
B13 | VDDI6 | N/A | 6 | N/A | VDDI6 | N/A | N/A | N/A | N/A | N/A | 0 | 0 | 0 | 0 | 0 | 0 | Must connect VDDI6 directly to 1.2v/1.5v/1.8v, or to VSS through resistor (10K ohm)
B23 | VDDI6 | N/A | 6 | N/A | VDDI6 | N/A | N/A | N/A | N/A | N/A | 0 | 0 | 0 | 0 | 0 | 0 | Must connect VDDI6 directly to 1.2v/1.5v/1.8v, or to VSS through resistor (10K ohm)
C20 | VDDI6 | N/A | 6 | N/A | VDDI6 | N/A | N/A | N/A | N/A | N/A | 0 | 0 | 0 | 0 | 0 | 0 | Must connect VDDI6 directly to 1.2v/1.5v/1.8v, or to VSS through resistor (10K ohm)
D17 | VDDI6 | N/A | 6 | N/A | VDDI6 | N/A | N/A | N/A | N/A | N/A | 0 | 0 | 0 | 0 | 0 | 0 | Must connect VDDI6 directly to 1.2v/1.5v/1.8v, or to VSS through resistor (10K ohm)
E24 | VDDI6 | N/A | 6 | N/A | VDDI6 | N/A | N/A | N/A | N/A | N/A | 0 | 0 | 0 | 0 | 0 | 0 | Must connect VDDI6 directly to 1.2v/1.5v/1.8v, or to VSS through resistor (10K ohm)
F21 | VDDI6 | N/A | 6 | N/A | VDDI6 | N/A | N/A | N/A | N/A | N/A | 0 | 0 | 0 | 0 | 0 | 0 | Must connect VDDI6 directly to 1.2v/1.5v/1.8v, or to VSS through resistor (10K ohm)
G18 | VDDI6 | N/A | 6 | N/A | VDDI6 | N/A | N/A | N/A | N/A | N/A | 0 | 0 | 0 | 0 | 0 | 0 | Must connect VDDI6 directly to 1.2v/1.5v/1.8v, or to VSS through resistor (10K ohm)
J22 | VDDI6 | N/A | 6 | N/A | VDDI6 | N/A | N/A | N/A | N/A | N/A | 0 | 0 | 0 | 0 | 0 | 0 | Must connect VDDI6 directly to 1.2v/1.5v/1.8v, or to VSS through resistor (10K ohm)
M21 | VDDI6 | N/A | 6 | N/A | VDDI6 | N/A | N/A | N/A | N/A | N/A | 0 | 0 | 0 | 0 | 0 | 0 | Must connect VDDI6 directly to 1.2v/1.5v/1.8v, or to VSS through resistor (10K ohm)
M25 | VDDI6 | N/A | 6 | N/A | VDDI6 | N/A | N/A | N/A | N/A | N/A | 0 | 0 | 0 | 0 | 0 | 0 | Must connect VDDI6 directly to 1.2v/1.5v/1.8v, or to VSS through resistor (10K ohm)
AC17 | VDDI7 | N/A | 7 | N/A | VDDI7 | N/A | N/A | N/A | N/A | N/A | 0 | 0.0042137 | 0.063607 | 438.71 | 4406.65 | 167.049 | Must connect VDDI7 directly to 1.2v/1.5v/1.8v, or to VSS through resistor (10K ohm)
AC20 | VDDI7 | N/A | 7 | N/A | VDDI7 | N/A | N/A | N/A | N/A | N/A | 0 | 0 | 0 | 0 | 0 | 0 | Must connect VDDI7 directly to 1.2v/1.5v/1.8v, or to VSS through resistor (10K ohm)
AG18 | VDDI7 | N/A | 7 | N/A | VDDI7 | N/A | N/A | N/A | N/A | N/A | 0 | 0 | 0 | 0 | 0 | 0 | Must connect VDDI7 directly to 1.2v/1.5v/1.8v, or to VSS through resistor (10K ohm)
AH15 | VDDI7 | N/A | 7 | N/A | VDDI7 | N/A | N/A | N/A | N/A | N/A | 0 | 0 | 0 | 0 | 0 | 0 | Must connect VDDI7 directly to 1.2v/1.5v/1.8v, or to VSS through resistor (10K ohm)
AJ12 | VDDI7 | N/A | 7 | N/A | VDDI7 | N/A | N/A | N/A | N/A | N/A | 0 | 0 | 0 | 0 | 0 | 0 | Must connect VDDI7 directly to 1.2v/1.5v/1.8v, or to VSS through resistor (10K ohm)
AK19 | VDDI7 | N/A | 7 | N/A | VDDI7 | N/A | N/A | N/A | N/A | N/A | 0 | 0 | 0 | 0 | 0 | 0 | Must connect VDDI7 directly to 1.2v/1.5v/1.8v, or to VSS through resistor (10K ohm)
AK9 | VDDI7 | N/A | 7 | N/A | VDDI7 | N/A | N/A | N/A | N/A | N/A | 0 | 0 | 0 | 0 | 0 | 0 | Must connect VDDI7 directly to 1.2v/1.5v/1.8v, or to VSS through resistor (10K ohm)
AL16 | VDDI7 | N/A | 7 | N/A | VDDI7 | N/A | N/A | N/A | N/A | N/A | 0 | 0 | 0 | 0 | 0 | 0 | Must connect VDDI7 directly to 1.2v/1.5v/1.8v, or to VSS through resistor (10K ohm)
AM13 | VDDI7 | N/A | 7 | N/A | VDDI7 | N/A | N/A | N/A | N/A | N/A | 0 | 0 | 0 | 0 | 0 | 0 | Must connect VDDI7 directly to 1.2v/1.5v/1.8v, or to VSS through resistor (10K ohm)
AN10 | VDDI7 | N/A | 7 | N/A | VDDI7 | N/A | N/A | N/A | N/A | N/A | 0 | 0 | 0 | 0 | 0 | 0 | Must connect VDDI7 directly to 1.2v/1.5v/1.8v, or to VSS through resistor (10K ohm)
AP17 | VDDI7 | N/A | 7 | N/A | VDDI7 | N/A | N/A | N/A | N/A | N/A | 0 | 0 | 0 | 0 | 0 | 0 | Must connect VDDI7 directly to 1.2v/1.5v/1.8v, or to VSS through resistor (10K ohm)
AP7 | VDDI7 | N/A | 7 | N/A | VDDI7 | N/A | N/A | N/A | N/A | N/A | 0 | 0 | 0 | 0 | 0 | 0 | Must connect VDDI7 directly to 1.2v/1.5v/1.8v, or to VSS through resistor (10K ohm)
AB16 | VDD25 | N/A | N/A | N/A | VDD25 | N/A | N/A | N/A | N/A | N/A | 0 | 0 | 0 | 0 | 0 | 0 | Must connect VDD25 to 2.5v
AB24 | VDD25 | N/A | N/A | N/A | VDD25 | N/A | N/A | N/A | N/A | N/A | 0 | 0.012203 | 0.14713 | 30.4956 | 250.571 | 66.9848 | Must connect VDD25 to 2.5v
M15 | VDD25 | N/A | N/A | N/A | VDD25 | N/A | N/A | N/A | N/A | N/A | 0 | 0 | 0 | 0 | 0 | 0 | Must connect VDD25 to 2.5v
P24 | VDD25 | N/A | N/A | N/A | VDD25 | N/A | N/A | N/A | N/A | N/A | 0 | 0 | 0 | 0 | 0 | 0 | Must connect VDD25 to 2.5v
U17 | VDD25 | N/A | N/A | N/A | VDD25 | N/A | N/A | N/A | N/A | N/A | 0 | 0 | 0 | 0 | 0 | 0 | Must connect VDD25 to 2.5v
U23 | VDD25 | N/A | N/A | N/A | VDD25 | N/A | N/A | N/A | N/A | N/A | 0 | 0 | 0 | 0 | 0 | 0 | Must connect VDD25 to 2.5v
AA17 | VDD | N/A | N/A | N/A | VDD | N/A | N/A | N/A | N/A | N/A | 0 | 0.00040827 | 0.0072348 | 499.956 | 4380.17 | 60.1421 | Must connect VDD to 1.0v/1.05v
AA19 | VDD | N/A | N/A | N/A | VDD | N/A | N/A | N/A | N/A | N/A | 0 | 0 | 0 | 0 | 0 | 0 | Must connect VDD to 1.0v/1.05v
AA21 | VDD | N/A | N/A | N/A | VDD | N/A | N/A | N/A | N/A | N/A | 0 | 0 | 0 | 0 | 0 | 0 | Must connect VDD to 1.0v/1.05v
AA23 | VDD | N/A | N/A | N/A | VDD | N/A | N/A | N/A | N/A | N/A | 0 | 0 | 0 | 0 | 0 | 0 | Must connect VDD to 1.0v/1.05v
P22 | VDD | N/A | N/A | N/A | VDD | N/A | N/A | N/A | N/A | N/A | 0 | 0 | 0 | 0 | 0 | 0 | Must connect VDD to 1.0v/1.05v
R17 | VDD | N/A | N/A | N/A | VDD | N/A | N/A | N/A | N/A | N/A | 0 | 0 | 0 | 0 | 0 | 0 | Must connect VDD to 1.0v/1.05v
R19 | VDD | N/A | N/A | N/A | VDD | N/A | N/A | N/A | N/A | N/A | 0 | 0 | 0 | 0 | 0 | 0 | Must connect VDD to 1.0v/1.05v
R21 | VDD | N/A | N/A | N/A | VDD | N/A | N/A | N/A | N/A | N/A | 0 | 0 | 0 | 0 | 0 | 0 | Must connect VDD to 1.0v/1.05v
R23 | VDD | N/A | N/A | N/A | VDD | N/A | N/A | N/A | N/A | N/A | 0 | 0 | 0 | 0 | 0 | 0 | Must connect VDD to 1.0v/1.05v
T18 | VDD | N/A | N/A | N/A | VDD | N/A | N/A | N/A | N/A | N/A | 0 | 0 | 0 | 0 | 0 | 0 | Must connect VDD to 1.0v/1.05v
T20 | VDD | N/A | N/A | N/A | VDD | N/A | N/A | N/A | N/A | N/A | 0 | 0 | 0 | 0 | 0 | 0 | Must connect VDD to 1.0v/1.05v
T22 | VDD | N/A | N/A | N/A | VDD | N/A | N/A | N/A | N/A | N/A | 0 | 0 | 0 | 0 | 0 | 0 | Must connect VDD to 1.0v/1.05v
T24 | VDD | N/A | N/A | N/A | VDD | N/A | N/A | N/A | N/A | N/A | 0 | 0 | 0 | 0 | 0 | 0 | Must connect VDD to 1.0v/1.05v
U19 | VDD | N/A | N/A | N/A | VDD | N/A | N/A | N/A | N/A | N/A | 0 | 0 | 0 | 0 | 0 | 0 | Must connect VDD to 1.0v/1.05v
U21 | VDD | N/A | N/A | N/A | VDD | N/A | N/A | N/A | N/A | N/A | 0 | 0 | 0 | 0 | 0 | 0 | Must connect VDD to 1.0v/1.05v
V16 | VDD | N/A | N/A | N/A | VDD | N/A | N/A | N/A | N/A | N/A | 0 | 0 | 0 | 0 | 0 | 0 | Must connect VDD to 1.0v/1.05v
V18 | VDD | N/A | N/A | N/A | VDD | N/A | N/A | N/A | N/A | N/A | 0 | 0 | 0 | 0 | 0 | 0 | Must connect VDD to 1.0v/1.05v
V20 | VDD | N/A | N/A | N/A | VDD | N/A | N/A | N/A | N/A | N/A | 0 | 0 | 0 | 0 | 0 | 0 | Must connect VDD to 1.0v/1.05v
V22 | VDD | N/A | N/A | N/A | VDD | N/A | N/A | N/A | N/A | N/A | 0 | 0 | 0 | 0 | 0 | 0 | Must connect VDD to 1.0v/1.05v
V24 | VDD | N/A | N/A | N/A | VDD | N/A | N/A | N/A | N/A | N/A | 0 | 0 | 0 | 0 | 0 | 0 | Must connect VDD to 1.0v/1.05v
W17 | VDD | N/A | N/A | N/A | VDD | N/A | N/A | N/A | N/A | N/A | 0 | 0 | 0 | 0 | 0 | 0 | Must connect VDD to 1.0v/1.05v
W19 | VDD | N/A | N/A | N/A | VDD | N/A | N/A | N/A | N/A | N/A | 0 | 0 | 0 | 0 | 0 | 0 | Must connect VDD to 1.0v/1.05v
W21 | VDD | N/A | N/A | N/A | VDD | N/A | N/A | N/A | N/A | N/A | 0 | 0 | 0 | 0 | 0 | 0 | Must connect VDD to 1.0v/1.05v
W23 | VDD | N/A | N/A | N/A | VDD | N/A | N/A | N/A | N/A | N/A | 0 | 0 | 0 | 0 | 0 | 0 | Must connect VDD to 1.0v/1.05v
Y18 | VDD | N/A | N/A | N/A | VDD | N/A | N/A | N/A | N/A | N/A | 0 | 0 | 0 | 0 | 0 | 0 | Must connect VDD to 1.0v/1.05v
Y20 | VDD | N/A | N/A | N/A | VDD | N/A | N/A | N/A | N/A | N/A | 0 | 0 | 0 | 0 | 0 | 0 | Must connect VDD to 1.0v/1.05v
Y22 | VDD | N/A | N/A | N/A | VDD | N/A | N/A | N/A | N/A | N/A | 0 | 0 | 0 | 0 | 0 | 0 | Must connect VDD to 1.0v/1.05v
Y24 | VDD | N/A | N/A | N/A | VDD | N/A | N/A | N/A | N/A | N/A | 0 | 0 | 0 | 0 | 0 | 0 | Must connect VDD to 1.0v/1.05v
A28 | VSS | N/A | N/A | N/A | VSS | N/A | N/A | N/A | N/A | N/A | 0 | 0 | 0 | 0 | 0 | 0 | VSS
A29 | VSS | N/A | N/A | N/A | VSS | N/A | N/A | N/A | N/A | N/A | 0 | 0 | 0 | 0 | 0 | 0 | VSS
A30 | VSS | N/A | N/A | N/A | VSS | N/A | N/A | N/A | N/A | N/A | 0 | 0 | 0 | 0 | 0 | 0 | VSS
A33 | VSS | N/A | N/A | N/A | VSS | N/A | N/A | N/A | N/A | N/A | 0 | 0 | 0 | 0 | 0 | 0 | VSS
AA26 | VSS | N/A | N/A | N/A | VSS | N/A | N/A | N/A | N/A | N/A | 0 | 0 | 0 | 0 | 0 | 0 | VSS
AA30 | VSS | N/A | N/A | N/A | VSS | N/A | N/A | N/A | N/A | N/A | 0 | 0 | 0 | 0 | 0 | 0 | VSS
AA33 | VSS | N/A | N/A | N/A | VSS | N/A | N/A | N/A | N/A | N/A | 0 | 0 | 0 | 0 | 0 | 0 | VSS
AA34 | VSS | N/A | N/A | N/A | VSS | N/A | N/A | N/A | N/A | N/A | 0 | 0 | 0 | 0 | 0 | 0 | VSS
AB26 | VSS | N/A | N/A | N/A | VSS | N/A | N/A | N/A | N/A | N/A | 0 | 0 | 0 | 0 | 0 | 0 | VSS
AB28 | VSS | N/A | N/A | N/A | VSS | N/A | N/A | N/A | N/A | N/A | 0 | 0 | 0 | 0 | 0 | 0 | VSS
AB31 | VSS | N/A | N/A | N/A | VSS | N/A | N/A | N/A | N/A | N/A | 0 | 0 | 0 | 0 | 0 | 0 | VSS
AB32 | VSS | N/A | N/A | N/A | VSS | N/A | N/A | N/A | N/A | N/A | 0 | 0 | 0 | 0 | 0 | 0 | VSS
AC26 | VSS | N/A | N/A | N/A | VSS | N/A | N/A | N/A | N/A | N/A | 0 | 0 | 0 | 0 | 0 | 0 | VSS
AC30 | VSS | N/A | N/A | N/A | VSS | N/A | N/A | N/A | N/A | N/A | 0 | 0 | 0 | 0 | 0 | 0 | VSS
AC33 | VSS | N/A | N/A | N/A | VSS | N/A | N/A | N/A | N/A | N/A | 0 | 0 | 0 | 0 | 0 | 0 | VSS
AC34 | VSS | N/A | N/A | N/A | VSS | N/A | N/A | N/A | N/A | N/A | 0 | 0 | 0 | 0 | 0 | 0 | VSS
AD26 | VSS | N/A | N/A | N/A | VSS | N/A | N/A | N/A | N/A | N/A | 0 | 0 | 0 | 0 | 0 | 0 | VSS
AD28 | VSS | N/A | N/A | N/A | VSS | N/A | N/A | N/A | N/A | N/A | 0 | 0 | 0 | 0 | 0 | 0 | VSS
AD31 | VSS | N/A | N/A | N/A | VSS | N/A | N/A | N/A | N/A | N/A | 0 | 0 | 0 | 0 | 0 | 0 | VSS
AE26 | VSS | N/A | N/A | N/A | VSS | N/A | N/A | N/A | N/A | N/A | 0 | 0 | 0 | 0 | 0 | 0 | VSS
AE30 | VSS | N/A | N/A | N/A | VSS | N/A | N/A | N/A | N/A | N/A | 0 | 0 | 0 | 0 | 0 | 0 | VSS
AE33 | VSS | N/A | N/A | N/A | VSS | N/A | N/A | N/A | N/A | N/A | 0 | 0 | 0 | 0 | 0 | 0 | VSS
AE34 | VSS | N/A | N/A | N/A | VSS | N/A | N/A | N/A | N/A | N/A | 0 | 0 | 0 | 0 | 0 | 0 | VSS
AF26 | VSS | N/A | N/A | N/A | VSS | N/A | N/A | N/A | N/A | N/A | 0 | 0 | 0 | 0 | 0 | 0 | VSS
AF28 | VSS | N/A | N/A | N/A | VSS | N/A | N/A | N/A | N/A | N/A | 0 | 0 | 0 | 0 | 0 | 0 | VSS
AF31 | VSS | N/A | N/A | N/A | VSS | N/A | N/A | N/A | N/A | N/A | 0 | 0 | 0 | 0 | 0 | 0 | VSS
AF32 | VSS | N/A | N/A | N/A | VSS | N/A | N/A | N/A | N/A | N/A | 0 | 0 | 0 | 0 | 0 | 0 | VSS
AG26 | VSS | N/A | N/A | N/A | VSS | N/A | N/A | N/A | N/A | N/A | 0 | 0 | 0 | 0 | 0 | 0 | VSS
AG30 | VSS | N/A | N/A | N/A | VSS | N/A | N/A | N/A | N/A | N/A | 0 | 0 | 0 | 0 | 0 | 0 | VSS
AG33 | VSS | N/A | N/A | N/A | VSS | N/A | N/A | N/A | N/A | N/A | 0 | 0 | 0 | 0 | 0 | 0 | VSS
AG34 | VSS | N/A | N/A | N/A | VSS | N/A | N/A | N/A | N/A | N/A | 0 | 0 | 0 | 0 | 0 | 0 | VSS
AH26 | VSS | N/A | N/A | N/A | VSS | N/A | N/A | N/A | N/A | N/A | 0 | 0 | 0 | 0 | 0 | 0 | VSS
AH28 | VSS | N/A | N/A | N/A | VSS | N/A | N/A | N/A | N/A | N/A | 0 | 0 | 0 | 0 | 0 | 0 | VSS
AH31 | VSS | N/A | N/A | N/A | VSS | N/A | N/A | N/A | N/A | N/A | 0 | 0 | 0 | 0 | 0 | 0 | VSS
AJ26 | VSS | N/A | N/A | N/A | VSS | N/A | N/A | N/A | N/A | N/A | 0 | 0 | 0 | 0 | 0 | 0 | VSS
AJ30 | VSS | N/A | N/A | N/A | VSS | N/A | N/A | N/A | N/A | N/A | 0 | 0 | 0 | 0 | 0 | 0 | VSS
AJ33 | VSS | N/A | N/A | N/A | VSS | N/A | N/A | N/A | N/A | N/A | 0 | 0 | 0 | 0 | 0 | 0 | VSS
AJ34 | VSS | N/A | N/A | N/A | VSS | N/A | N/A | N/A | N/A | N/A | 0 | 0 | 0 | 0 | 0 | 0 | VSS
AK26 | VSS | N/A | N/A | N/A | VSS | N/A | N/A | N/A | N/A | N/A | 0 | 0 | 0 | 0 | 0 | 0 | VSS
AK27 | VSS | N/A | N/A | N/A | VSS | N/A | N/A | N/A | N/A | N/A | 0 | 0 | 0 | 0 | 0 | 0 | VSS
AK28 | VSS | N/A | N/A | N/A | VSS | N/A | N/A | N/A | N/A | N/A | 0 | 0 | 0 | 0 | 0 | 0 | VSS
AK31 | VSS | N/A | N/A | N/A | VSS | N/A | N/A | N/A | N/A | N/A | 0 | 0 | 0 | 0 | 0 | 0 | VSS
AK32 | VSS | N/A | N/A | N/A | VSS | N/A | N/A | N/A | N/A | N/A | 0 | 0 | 0 | 0 | 0 | 0 | VSS
AL28 | VSS | N/A | N/A | N/A | VSS | N/A | N/A | N/A | N/A | N/A | 0 | 0 | 0 | 0 | 0 | 0 | VSS
AL30 | VSS | N/A | N/A | N/A | VSS | N/A | N/A | N/A | N/A | N/A | 0 | 0 | 0 | 0 | 0 | 0 | VSS
AL33 | VSS | N/A | N/A | N/A | VSS | N/A | N/A | N/A | N/A | N/A | 0 | 0 | 0 | 0 | 0 | 0 | VSS
AL34 | VSS | N/A | N/A | N/A | VSS | N/A | N/A | N/A | N/A | N/A | 0 | 0 | 0 | 0 | 0 | 0 | VSS
AM28 | VSS | N/A | N/A | N/A | VSS | N/A | N/A | N/A | N/A | N/A | 0 | 0 | 0 | 0 | 0 | 0 | VSS
AM31 | VSS | N/A | N/A | N/A | VSS | N/A | N/A | N/A | N/A | N/A | 0 | 0 | 0 | 0 | 0 | 0 | VSS
AN28 | VSS | N/A | N/A | N/A | VSS | N/A | N/A | N/A | N/A | N/A | 0 | 0 | 0 | 0 | 0 | 0 | VSS
AN29 | VSS | N/A | N/A | N/A | VSS | N/A | N/A | N/A | N/A | N/A | 0 | 0 | 0 | 0 | 0 | 0 | VSS
AN30 | VSS | N/A | N/A | N/A | VSS | N/A | N/A | N/A | N/A | N/A | 0 | 0 | 0 | 0 | 0 | 0 | VSS
AN33 | VSS | N/A | N/A | N/A | VSS | N/A | N/A | N/A | N/A | N/A | 0 | 0 | 0 | 0 | 0 | 0 | VSS
AN34 | VSS | N/A | N/A | N/A | VSS | N/A | N/A | N/A | N/A | N/A | 0 | 0 | 0 | 0 | 0 | 0 | VSS
AP28 | VSS | N/A | N/A | N/A | VSS | N/A | N/A | N/A | N/A | N/A | 0 | 0 | 0 | 0 | 0 | 0 | VSS
AP31 | VSS | N/A | N/A | N/A | VSS | N/A | N/A | N/A | N/A | N/A | 0 | 0 | 0 | 0 | 0 | 0 | VSS
AP32 | VSS | N/A | N/A | N/A | VSS | N/A | N/A | N/A | N/A | N/A | 0 | 0 | 0 | 0 | 0 | 0 | VSS
AP33 | VSS | N/A | N/A | N/A | VSS | N/A | N/A | N/A | N/A | N/A | 0 | 0 | 0 | 0 | 0 | 0 | VSS
B28 | VSS | N/A | N/A | N/A | VSS | N/A | N/A | N/A | N/A | N/A | 0 | 0 | 0 | 0 | 0 | 0 | VSS
B31 | VSS | N/A | N/A | N/A | VSS | N/A | N/A | N/A | N/A | N/A | 0 | 0 | 0 | 0 | 0 | 0 | VSS
B32 | VSS | N/A | N/A | N/A | VSS | N/A | N/A | N/A | N/A | N/A | 0 | 0 | 0 | 0 | 0 | 0 | VSS
C28 | VSS | N/A | N/A | N/A | VSS | N/A | N/A | N/A | N/A | N/A | 0 | 0 | 0 | 0 | 0 | 0 | VSS
C30 | VSS | N/A | N/A | N/A | VSS | N/A | N/A | N/A | N/A | N/A | 0 | 0 | 0 | 0 | 0 | 0 | VSS
C33 | VSS | N/A | N/A | N/A | VSS | N/A | N/A | N/A | N/A | N/A | 0 | 0 | 0 | 0 | 0 | 0 | VSS
C34 | VSS | N/A | N/A | N/A | VSS | N/A | N/A | N/A | N/A | N/A | 0 | 0 | 0 | 0 | 0 | 0 | VSS
D26 | VSS | N/A | N/A | N/A | VSS | N/A | N/A | N/A | N/A | N/A | 0 | 0 | 0 | 0 | 0 | 0 | VSS
D27 | VSS | N/A | N/A | N/A | VSS | N/A | N/A | N/A | N/A | N/A | 0 | 0 | 0 | 0 | 0 | 0 | VSS
D28 | VSS | N/A | N/A | N/A | VSS | N/A | N/A | N/A | N/A | N/A | 0 | 0 | 0 | 0 | 0 | 0 | VSS
D31 | VSS | N/A | N/A | N/A | VSS | N/A | N/A | N/A | N/A | N/A | 0 | 0 | 0 | 0 | 0 | 0 | VSS
E26 | VSS | N/A | N/A | N/A | VSS | N/A | N/A | N/A | N/A | N/A | 0 | 0 | 0 | 0 | 0 | 0 | VSS
E30 | VSS | N/A | N/A | N/A | VSS | N/A | N/A | N/A | N/A | N/A | 0 | 0 | 0 | 0 | 0 | 0 | VSS
E33 | VSS | N/A | N/A | N/A | VSS | N/A | N/A | N/A | N/A | N/A | 0 | 0 | 0 | 0 | 0 | 0 | VSS
E34 | VSS | N/A | N/A | N/A | VSS | N/A | N/A | N/A | N/A | N/A | 0 | 0 | 0 | 0 | 0 | 0 | VSS
F26 | VSS | N/A | N/A | N/A | VSS | N/A | N/A | N/A | N/A | N/A | 0 | 0 | 0 | 0 | 0 | 0 | VSS
F28 | VSS | N/A | N/A | N/A | VSS | N/A | N/A | N/A | N/A | N/A | 0 | 0 | 0 | 0 | 0 | 0 | VSS
F31 | VSS | N/A | N/A | N/A | VSS | N/A | N/A | N/A | N/A | N/A | 0 | 0 | 0 | 0 | 0 | 0 | VSS
F32 | VSS | N/A | N/A | N/A | VSS | N/A | N/A | N/A | N/A | N/A | 0 | 0 | 0 | 0 | 0 | 0 | VSS
G26 | VSS | N/A | N/A | N/A | VSS | N/A | N/A | N/A | N/A | N/A | 0 | 0 | 0 | 0 | 0 | 0 | VSS
G30 | VSS | N/A | N/A | N/A | VSS | N/A | N/A | N/A | N/A | N/A | 0 | 0 | 0 | 0 | 0 | 0 | VSS
G33 | VSS | N/A | N/A | N/A | VSS | N/A | N/A | N/A | N/A | N/A | 0 | 0 | 0 | 0 | 0 | 0 | VSS
G34 | VSS | N/A | N/A | N/A | VSS | N/A | N/A | N/A | N/A | N/A | 0 | 0 | 0 | 0 | 0 | 0 | VSS
H26 | VSS | N/A | N/A | N/A | VSS | N/A | N/A | N/A | N/A | N/A | 0 | 0 | 0 | 0 | 0 | 0 | VSS
H28 | VSS | N/A | N/A | N/A | VSS | N/A | N/A | N/A | N/A | N/A | 0 | 0 | 0 | 0 | 0 | 0 | VSS
H31 | VSS | N/A | N/A | N/A | VSS | N/A | N/A | N/A | N/A | N/A | 0 | 0 | 0 | 0 | 0 | 0 | VSS
J26 | VSS | N/A | N/A | N/A | VSS | N/A | N/A | N/A | N/A | N/A | 0 | 0 | 0 | 0 | 0 | 0 | VSS
J30 | VSS | N/A | N/A | N/A | VSS | N/A | N/A | N/A | N/A | N/A | 0 | 0 | 0 | 0 | 0 | 0 | VSS
J33 | VSS | N/A | N/A | N/A | VSS | N/A | N/A | N/A | N/A | N/A | 0 | 0 | 0 | 0 | 0 | 0 | VSS
J34 | VSS | N/A | N/A | N/A | VSS | N/A | N/A | N/A | N/A | N/A | 0 | 0 | 0 | 0 | 0 | 0 | VSS
T26 | VSS | N/A | N/A | N/A | VSS | N/A | N/A | N/A | N/A | N/A | 0 | 0 | 0 | 0 | 0 | 0 | VSS
K28 | VSS | N/A | N/A | N/A | VSS | N/A | N/A | N/A | N/A | N/A | 0 | 0 | 0 | 0 | 0 | 0 | VSS
K31 | VSS | N/A | N/A | N/A | VSS | N/A | N/A | N/A | N/A | N/A | 0 | 0 | 0 | 0 | 0 | 0 | VSS
K32 | VSS | N/A | N/A | N/A | VSS | N/A | N/A | N/A | N/A | N/A | 0 | 0 | 0 | 0 | 0 | 0 | VSS
L26 | VSS | N/A | N/A | N/A | VSS | N/A | N/A | N/A | N/A | N/A | 0 | 0 | 0 | 0 | 0 | 0 | VSS
L30 | VSS | N/A | N/A | N/A | VSS | N/A | N/A | N/A | N/A | N/A | 0 | 0 | 0 | 0 | 0 | 0 | VSS
L33 | VSS | N/A | N/A | N/A | VSS | N/A | N/A | N/A | N/A | N/A | 0 | 0 | 0 | 0 | 0 | 0 | VSS
L34 | VSS | N/A | N/A | N/A | VSS | N/A | N/A | N/A | N/A | N/A | 0 | 0 | 0 | 0 | 0 | 0 | VSS
Y26 | VSS | N/A | N/A | N/A | VSS | N/A | N/A | N/A | N/A | N/A | 0 | 0 | 0 | 0 | 0 | 0 | VSS
M28 | VSS | N/A | N/A | N/A | VSS | N/A | N/A | N/A | N/A | N/A | 0 | 0 | 0 | 0 | 0 | 0 | VSS
M31 | VSS | N/A | N/A | N/A | VSS | N/A | N/A | N/A | N/A | N/A | 0 | 0 | 0 | 0 | 0 | 0 | VSS
N26 | VSS | N/A | N/A | N/A | VSS | N/A | N/A | N/A | N/A | N/A | 0 | 0 | 0 | 0 | 0 | 0 | VSS
N30 | VSS | N/A | N/A | N/A | VSS | N/A | N/A | N/A | N/A | N/A | 0 | 0 | 0 | 0 | 0 | 0 | VSS
N33 | VSS | N/A | N/A | N/A | VSS | N/A | N/A | N/A | N/A | N/A | 0 | 0 | 0 | 0 | 0 | 0 | VSS
N34 | VSS | N/A | N/A | N/A | VSS | N/A | N/A | N/A | N/A | N/A | 0 | 0 | 0 | 0 | 0 | 0 | VSS
P26 | VSS | N/A | N/A | N/A | VSS | N/A | N/A | N/A | N/A | N/A | 0 | 0 | 0 | 0 | 0 | 0 | VSS
P28 | VSS | N/A | N/A | N/A | VSS | N/A | N/A | N/A | N/A | N/A | 0 | 0 | 0 | 0 | 0 | 0 | VSS
P31 | VSS | N/A | N/A | N/A | VSS | N/A | N/A | N/A | N/A | N/A | 0 | 0 | 0 | 0 | 0 | 0 | VSS
P32 | VSS | N/A | N/A | N/A | VSS | N/A | N/A | N/A | N/A | N/A | 0 | 0 | 0 | 0 | 0 | 0 | VSS
R26 | VSS | N/A | N/A | N/A | VSS | N/A | N/A | N/A | N/A | N/A | 0 | 0 | 0 | 0 | 0 | 0 | VSS
R30 | VSS | N/A | N/A | N/A | VSS | N/A | N/A | N/A | N/A | N/A | 0 | 0 | 0 | 0 | 0 | 0 | VSS
R33 | VSS | N/A | N/A | N/A | VSS | N/A | N/A | N/A | N/A | N/A | 0 | 0 | 0 | 0 | 0 | 0 | VSS
R34 | VSS | N/A | N/A | N/A | VSS | N/A | N/A | N/A | N/A | N/A | 0 | 0 | 0 | 0 | 0 | 0 | VSS
T28 | VSS | N/A | N/A | N/A | VSS | N/A | N/A | N/A | N/A | N/A | 0 | 0 | 0 | 0 | 0 | 0 | VSS
T31 | VSS | N/A | N/A | N/A | VSS | N/A | N/A | N/A | N/A | N/A | 0 | 0 | 0 | 0 | 0 | 0 | VSS
U26 | VSS | N/A | N/A | N/A | VSS | N/A | N/A | N/A | N/A | N/A | 0 | 0 | 0 | 0 | 0 | 0 | VSS
U30 | VSS | N/A | N/A | N/A | VSS | N/A | N/A | N/A | N/A | N/A | 0 | 0 | 0 | 0 | 0 | 0 | VSS
U33 | VSS | N/A | N/A | N/A | VSS | N/A | N/A | N/A | N/A | N/A | 0 | 0 | 0 | 0 | 0 | 0 | VSS
U34 | VSS | N/A | N/A | N/A | VSS | N/A | N/A | N/A | N/A | N/A | 0 | 0 | 0 | 0 | 0 | 0 | VSS
V26 | VSS | N/A | N/A | N/A | VSS | N/A | N/A | N/A | N/A | N/A | 0 | 0 | 0 | 0 | 0 | 0 | VSS
V28 | VSS | N/A | N/A | N/A | VSS | N/A | N/A | N/A | N/A | N/A | 0 | 0 | 0 | 0 | 0 | 0 | VSS
V31 | VSS | N/A | N/A | N/A | VSS | N/A | N/A | N/A | N/A | N/A | 0 | 0 | 0 | 0 | 0 | 0 | VSS
V32 | VSS | N/A | N/A | N/A | VSS | N/A | N/A | N/A | N/A | N/A | 0 | 0 | 0 | 0 | 0 | 0 | VSS
W26 | VSS | N/A | N/A | N/A | VSS | N/A | N/A | N/A | N/A | N/A | 0 | 0 | 0 | 0 | 0 | 0 | VSS
W30 | VSS | N/A | N/A | N/A | VSS | N/A | N/A | N/A | N/A | N/A | 0 | 0 | 0 | 0 | 0 | 0 | VSS
W33 | VSS | N/A | N/A | N/A | VSS | N/A | N/A | N/A | N/A | N/A | 0 | 0 | 0 | 0 | 0 | 0 | VSS
W34 | VSS | N/A | N/A | N/A | VSS | N/A | N/A | N/A | N/A | N/A | 0 | 0 | 0 | 0 | 0 | 0 | VSS
Y28 | VSS | N/A | N/A | N/A | VSS | N/A | N/A | N/A | N/A | N/A | 0 | 0 | 0 | 0 | 0 | 0 | VSS
Y31 | VSS | N/A | N/A | N/A | VSS | N/A | N/A | N/A | N/A | N/A | 0 | 0 | 0 | 0 | 0 | 0 | VSS
A11 | VSS | N/A | N/A | N/A | VSS | N/A | N/A | N/A | N/A | N/A | 0 | 0 | 0 | 0 | 0 | 0 | VSS
A21 | VSS | N/A | N/A | N/A | VSS | N/A | N/A | N/A | N/A | N/A | 0 | 0 | 0 | 0 | 0 | 0 | VSS
AA1 | VSS | N/A | N/A | N/A | VSS | N/A | N/A | N/A | N/A | N/A | 0 | 0 | 0 | 0 | 0 | 0 | VSS
AA11 | VSS | N/A | N/A | N/A | VSS | N/A | N/A | N/A | N/A | N/A | 0 | 0 | 0 | 0 | 0 | 0 | VSS
AA16 | VSS | N/A | N/A | N/A | VSS | N/A | N/A | N/A | N/A | N/A | 0 | 0 | 0 | 0 | 0 | 0 | VSS
AA18 | VSS | N/A | N/A | N/A | VSS | N/A | N/A | N/A | N/A | N/A | 0 | 0 | 0 | 0 | 0 | 0 | VSS
AA20 | VSS | N/A | N/A | N/A | VSS | N/A | N/A | N/A | N/A | N/A | 0 | 0 | 0 | 0 | 0 | 0 | VSS
AA22 | VSS | N/A | N/A | N/A | VSS | N/A | N/A | N/A | N/A | N/A | 0 | 0 | 0 | 0 | 0 | 0 | VSS
AA24 | VSS | N/A | N/A | N/A | VSS | N/A | N/A | N/A | N/A | N/A | 0 | 0 | 0 | 0 | 0 | 0 | VSS
AB15 | VSS | N/A | N/A | N/A | VSS | N/A | N/A | N/A | N/A | N/A | 0 | 0 | 0 | 0 | 0 | 0 | VSS
AB17 | VSS | N/A | N/A | N/A | VSS | N/A | N/A | N/A | N/A | N/A | 0 | 0 | 0 | 0 | 0 | 0 | VSS
AB19 | VSS | N/A | N/A | N/A | VSS | N/A | N/A | N/A | N/A | N/A | 0 | 0 | 0 | 0 | 0 | 0 | VSS
AB21 | VSS | N/A | N/A | N/A | VSS | N/A | N/A | N/A | N/A | N/A | 0 | 0 | 0 | 0 | 0 | 0 | VSS
AB8 | VSS | N/A | N/A | N/A | VSS | N/A | N/A | N/A | N/A | N/A | 0 | 0 | 0 | 0 | 0 | 0 | VSS
AC25 | VSS | N/A | N/A | N/A | VSS | N/A | N/A | N/A | N/A | N/A | 0 | 0 | 0 | 0 | 0 | 0 | VSS
AC5 | VSS | N/A | N/A | N/A | VSS | N/A | N/A | N/A | N/A | N/A | 0 | 0 | 0 | 0 | 0 | 0 | VSS
AD12 | VSS | N/A | N/A | N/A | VSS | N/A | N/A | N/A | N/A | N/A | 0 | 0 | 0 | 0 | 0 | 0 | VSS
AD2 | VSS | N/A | N/A | N/A | VSS | N/A | N/A | N/A | N/A | N/A | 0 | 0 | 0 | 0 | 0 | 0 | VSS
AD22 | VSS | N/A | N/A | N/A | VSS | N/A | N/A | N/A | N/A | N/A | 0 | 0 | 0 | 0 | 0 | 0 | VSS
AE19 | VSS | N/A | N/A | N/A | VSS | N/A | N/A | N/A | N/A | N/A | 0 | 0 | 0 | 0 | 0 | 0 | VSS
AE9 | VSS | N/A | N/A | N/A | VSS | N/A | N/A | N/A | N/A | N/A | 0 | 0 | 0 | 0 | 0 | 0 | VSS
AF16 | VSS | N/A | N/A | N/A | VSS | N/A | N/A | N/A | N/A | N/A | 0 | 0 | 0 | 0 | 0 | 0 | VSS
AF6 | VSS | N/A | N/A | N/A | VSS | N/A | N/A | N/A | N/A | N/A | 0 | 0 | 0 | 0 | 0 | 0 | VSS
AG13 | VSS | N/A | N/A | N/A | VSS | N/A | N/A | N/A | N/A | N/A | 0 | 0 | 0 | 0 | 0 | 0 | VSS
AG23 | VSS | N/A | N/A | N/A | VSS | N/A | N/A | N/A | N/A | N/A | 0 | 0 | 0 | 0 | 0 | 0 | VSS
AG3 | VSS | N/A | N/A | N/A | VSS | N/A | N/A | N/A | N/A | N/A | 0 | 0 | 0 | 0 | 0 | 0 | VSS
AH10 | VSS | N/A | N/A | N/A | VSS | N/A | N/A | N/A | N/A | N/A | 0 | 0 | 0 | 0 | 0 | 0 | VSS
AH20 | VSS | N/A | N/A | N/A | VSS | N/A | N/A | N/A | N/A | N/A | 0 | 0 | 0 | 0 | 0 | 0 | VSS
AJ17 | VSS | N/A | N/A | N/A | VSS | N/A | N/A | N/A | N/A | N/A | 0 | 0 | 0 | 0 | 0 | 0 | VSS
AJ7 | VSS | N/A | N/A | N/A | VSS | N/A | N/A | N/A | N/A | N/A | 0 | 0 | 0 | 0 | 0 | 0 | VSS
AK14 | VSS | N/A | N/A | N/A | VSS | N/A | N/A | N/A | N/A | N/A | 0 | 0 | 0 | 0 | 0 | 0 | VSS
AK24 | VSS | N/A | N/A | N/A | VSS | N/A | N/A | N/A | N/A | N/A | 0 | 0 | 0 | 0 | 0 | 0 | VSS
AK4 | VSS | N/A | N/A | N/A | VSS | N/A | N/A | N/A | N/A | N/A | 0 | 0 | 0 | 0 | 0 | 0 | VSS
AL1 | VSS | N/A | N/A | N/A | VSS | N/A | N/A | N/A | N/A | N/A | 0 | 0 | 0 | 0 | 0 | 0 | VSS
AL11 | VSS | N/A | N/A | N/A | VSS | N/A | N/A | N/A | N/A | N/A | 0 | 0 | 0 | 0 | 0 | 0 | VSS
AL21 | VSS | N/A | N/A | N/A | VSS | N/A | N/A | N/A | N/A | N/A | 0 | 0 | 0 | 0 | 0 | 0 | VSS
AM18 | VSS | N/A | N/A | N/A | VSS | N/A | N/A | N/A | N/A | N/A | 0 | 0 | 0 | 0 | 0 | 0 | VSS
AM8 | VSS | N/A | N/A | N/A | VSS | N/A | N/A | N/A | N/A | N/A | 0 | 0 | 0 | 0 | 0 | 0 | VSS
AN15 | VSS | N/A | N/A | N/A | VSS | N/A | N/A | N/A | N/A | N/A | 0 | 0 | 0 | 0 | 0 | 0 | VSS
AN25 | VSS | N/A | N/A | N/A | VSS | N/A | N/A | N/A | N/A | N/A | 0 | 0 | 0 | 0 | 0 | 0 | VSS
AN5 | VSS | N/A | N/A | N/A | VSS | N/A | N/A | N/A | N/A | N/A | 0 | 0 | 0 | 0 | 0 | 0 | VSS
AP12 | VSS | N/A | N/A | N/A | VSS | N/A | N/A | N/A | N/A | N/A | 0 | 0 | 0 | 0 | 0 | 0 | VSS
AP22 | VSS | N/A | N/A | N/A | VSS | N/A | N/A | N/A | N/A | N/A | 0 | 0 | 0 | 0 | 0 | 0 | VSS
B18 | VSS | N/A | N/A | N/A | VSS | N/A | N/A | N/A | N/A | N/A | 0 | 0 | 0 | 0 | 0 | 0 | VSS
B8 | VSS | N/A | N/A | N/A | VSS | N/A | N/A | N/A | N/A | N/A | 0 | 0 | 0 | 0 | 0 | 0 | VSS
C15 | VSS | N/A | N/A | N/A | VSS | N/A | N/A | N/A | N/A | N/A | 0 | 0 | 0 | 0 | 0 | 0 | VSS
C25 | VSS | N/A | N/A | N/A | VSS | N/A | N/A | N/A | N/A | N/A | 0 | 0 | 0 | 0 | 0 | 0 | VSS
C5 | VSS | N/A | N/A | N/A | VSS | N/A | N/A | N/A | N/A | N/A | 0 | 0 | 0 | 0 | 0 | 0 | VSS
D12 | VSS | N/A | N/A | N/A | VSS | N/A | N/A | N/A | N/A | N/A | 0 | 0 | 0 | 0 | 0 | 0 | VSS
D2 | VSS | N/A | N/A | N/A | VSS | N/A | N/A | N/A | N/A | N/A | 0 | 0 | 0 | 0 | 0 | 0 | VSS
D22 | VSS | N/A | N/A | N/A | VSS | N/A | N/A | N/A | N/A | N/A | 0 | 0 | 0 | 0 | 0 | 0 | VSS
E19 | VSS | N/A | N/A | N/A | VSS | N/A | N/A | N/A | N/A | N/A | 0 | 0 | 0 | 0 | 0 | 0 | VSS
E9 | VSS | N/A | N/A | N/A | VSS | N/A | N/A | N/A | N/A | N/A | 0 | 0 | 0 | 0 | 0 | 0 | VSS
F16 | VSS | N/A | N/A | N/A | VSS | N/A | N/A | N/A | N/A | N/A | 0 | 0 | 0 | 0 | 0 | 0 | VSS
F6 | VSS | N/A | N/A | N/A | VSS | N/A | N/A | N/A | N/A | N/A | 0 | 0 | 0 | 0 | 0 | 0 | VSS
G13 | VSS | N/A | N/A | N/A | VSS | N/A | N/A | N/A | N/A | N/A | 0 | 0 | 0 | 0 | 0 | 0 | VSS
G23 | VSS | N/A | N/A | N/A | VSS | N/A | N/A | N/A | N/A | N/A | 0 | 0 | 0 | 0 | 0 | 0 | VSS
G3 | VSS | N/A | N/A | N/A | VSS | N/A | N/A | N/A | N/A | N/A | 0 | 0 | 0 | 0 | 0 | 0 | VSS
H10 | VSS | N/A | N/A | N/A | VSS | N/A | N/A | N/A | N/A | N/A | 0 | 0 | 0 | 0 | 0 | 0 | VSS
H20 | VSS | N/A | N/A | N/A | VSS | N/A | N/A | N/A | N/A | N/A | 0 | 0 | 0 | 0 | 0 | 0 | VSS
J17 | VSS | N/A | N/A | N/A | VSS | N/A | N/A | N/A | N/A | N/A | 0 | 0 | 0 | 0 | 0 | 0 | VSS
J7 | VSS | N/A | N/A | N/A | VSS | N/A | N/A | N/A | N/A | N/A | 0 | 0 | 0 | 0 | 0 | 0 | VSS
K14 | VSS | N/A | N/A | N/A | VSS | N/A | N/A | N/A | N/A | N/A | 0 | 0 | 0 | 0 | 0 | 0 | VSS
K24 | VSS | N/A | N/A | N/A | VSS | N/A | N/A | N/A | N/A | N/A | 0 | 0 | 0 | 0 | 0 | 0 | VSS
K4 | VSS | N/A | N/A | N/A | VSS | N/A | N/A | N/A | N/A | N/A | 0 | 0 | 0 | 0 | 0 | 0 | VSS
L1 | VSS | N/A | N/A | N/A | VSS | N/A | N/A | N/A | N/A | N/A | 0 | 0 | 0 | 0 | 0 | 0 | VSS
L11 | VSS | N/A | N/A | N/A | VSS | N/A | N/A | N/A | N/A | N/A | 0 | 0 | 0 | 0 | 0 | 0 | VSS
L21 | VSS | N/A | N/A | N/A | VSS | N/A | N/A | N/A | N/A | N/A | 0 | 0 | 0 | 0 | 0 | 0 | VSS
M19 | VSS | N/A | N/A | N/A | VSS | N/A | N/A | N/A | N/A | N/A | 0 | 0 | 0 | 0 | 0 | 0 | VSS
M8 | VSS | N/A | N/A | N/A | VSS | N/A | N/A | N/A | N/A | N/A | 0 | 0 | 0 | 0 | 0 | 0 | VSS
N16 | VSS | N/A | N/A | N/A | VSS | N/A | N/A | N/A | N/A | N/A | 0 | 0 | 0 | 0 | 0 | 0 | VSS
N18 | VSS | N/A | N/A | N/A | VSS | N/A | N/A | N/A | N/A | N/A | 0 | 0 | 0 | 0 | 0 | 0 | VSS
N20 | VSS | N/A | N/A | N/A | VSS | N/A | N/A | N/A | N/A | N/A | 0 | 0 | 0 | 0 | 0 | 0 | VSS
N22 | VSS | N/A | N/A | N/A | VSS | N/A | N/A | N/A | N/A | N/A | 0 | 0 | 0 | 0 | 0 | 0 | VSS
N24 | VSS | N/A | N/A | N/A | VSS | N/A | N/A | N/A | N/A | N/A | 0 | 0 | 0 | 0 | 0 | 0 | VSS
N5 | VSS | N/A | N/A | N/A | VSS | N/A | N/A | N/A | N/A | N/A | 0 | 0 | 0 | 0 | 0 | 0 | VSS
P12 | VSS | N/A | N/A | N/A | VSS | N/A | N/A | N/A | N/A | N/A | 0 | 0 | 0 | 0 | 0 | 0 | VSS
P15 | VSS | N/A | N/A | N/A | VSS | N/A | N/A | N/A | N/A | N/A | 0 | 0 | 0 | 0 | 0 | 0 | VSS
P17 | VSS | N/A | N/A | N/A | VSS | N/A | N/A | N/A | N/A | N/A | 0 | 0 | 0 | 0 | 0 | 0 | VSS
P19 | VSS | N/A | N/A | N/A | VSS | N/A | N/A | N/A | N/A | N/A | 0 | 0 | 0 | 0 | 0 | 0 | VSS
P2 | VSS | N/A | N/A | N/A | VSS | N/A | N/A | N/A | N/A | N/A | 0 | 0 | 0 | 0 | 0 | 0 | VSS
P21 | VSS | N/A | N/A | N/A | VSS | N/A | N/A | N/A | N/A | N/A | 0 | 0 | 0 | 0 | 0 | 0 | VSS
P23 | VSS | N/A | N/A | N/A | VSS | N/A | N/A | N/A | N/A | N/A | 0 | 0 | 0 | 0 | 0 | 0 | VSS
P25 | VSS | N/A | N/A | N/A | VSS | N/A | N/A | N/A | N/A | N/A | 0 | 0 | 0 | 0 | 0 | 0 | VSS
R16 | VSS | N/A | N/A | N/A | VSS | N/A | N/A | N/A | N/A | N/A | 0 | 0 | 0 | 0 | 0 | 0 | VSS
R18 | VSS | N/A | N/A | N/A | VSS | N/A | N/A | N/A | N/A | N/A | 0 | 0 | 0 | 0 | 0 | 0 | VSS
R20 | VSS | N/A | N/A | N/A | VSS | N/A | N/A | N/A | N/A | N/A | 0 | 0 | 0 | 0 | 0 | 0 | VSS
R22 | VSS | N/A | N/A | N/A | VSS | N/A | N/A | N/A | N/A | N/A | 0 | 0 | 0 | 0 | 0 | 0 | VSS
R24 | VSS | N/A | N/A | N/A | VSS | N/A | N/A | N/A | N/A | N/A | 0 | 0 | 0 | 0 | 0 | 0 | VSS
R9 | VSS | N/A | N/A | N/A | VSS | N/A | N/A | N/A | N/A | N/A | 0 | 0 | 0 | 0 | 0 | 0 | VSS
T15 | VSS | N/A | N/A | N/A | VSS | N/A | N/A | N/A | N/A | N/A | 0 | 0 | 0 | 0 | 0 | 0 | VSS
T17 | VSS | N/A | N/A | N/A | VSS | N/A | N/A | N/A | N/A | N/A | 0 | 0 | 0 | 0 | 0 | 0 | VSS
T19 | VSS | N/A | N/A | N/A | VSS | N/A | N/A | N/A | N/A | N/A | 0 | 0 | 0 | 0 | 0 | 0 | VSS
T21 | VSS | N/A | N/A | N/A | VSS | N/A | N/A | N/A | N/A | N/A | 0 | 0 | 0 | 0 | 0 | 0 | VSS
T23 | VSS | N/A | N/A | N/A | VSS | N/A | N/A | N/A | N/A | N/A | 0 | 0 | 0 | 0 | 0 | 0 | VSS
T25 | VSS | N/A | N/A | N/A | VSS | N/A | N/A | N/A | N/A | N/A | 0 | 0 | 0 | 0 | 0 | 0 | VSS
T6 | VSS | N/A | N/A | N/A | VSS | N/A | N/A | N/A | N/A | N/A | 0 | 0 | 0 | 0 | 0 | 0 | VSS
U13 | VSS | N/A | N/A | N/A | VSS | N/A | N/A | N/A | N/A | N/A | 0 | 0 | 0 | 0 | 0 | 0 | VSS
U16 | VSS | N/A | N/A | N/A | VSS | N/A | N/A | N/A | N/A | N/A | 0 | 0 | 0 | 0 | 0 | 0 | VSS
U18 | VSS | N/A | N/A | N/A | VSS | N/A | N/A | N/A | N/A | N/A | 0 | 0 | 0 | 0 | 0 | 0 | VSS
U20 | VSS | N/A | N/A | N/A | VSS | N/A | N/A | N/A | N/A | N/A | 0 | 0 | 0 | 0 | 0 | 0 | VSS
U22 | VSS | N/A | N/A | N/A | VSS | N/A | N/A | N/A | N/A | N/A | 0 | 0 | 0 | 0 | 0 | 0 | VSS
U24 | VSS | N/A | N/A | N/A | VSS | N/A | N/A | N/A | N/A | N/A | 0 | 0 | 0 | 0 | 0 | 0 | VSS
U3 | VSS | N/A | N/A | N/A | VSS | N/A | N/A | N/A | N/A | N/A | 0 | 0 | 0 | 0 | 0 | 0 | VSS
V10 | VSS | N/A | N/A | N/A | VSS | N/A | N/A | N/A | N/A | N/A | 0 | 0 | 0 | 0 | 0 | 0 | VSS
V17 | VSS | N/A | N/A | N/A | VSS | N/A | N/A | N/A | N/A | N/A | 0 | 0 | 0 | 0 | 0 | 0 | VSS
V19 | VSS | N/A | N/A | N/A | VSS | N/A | N/A | N/A | N/A | N/A | 0 | 0 | 0 | 0 | 0 | 0 | VSS
V21 | VSS | N/A | N/A | N/A | VSS | N/A | N/A | N/A | N/A | N/A | 0 | 0 | 0 | 0 | 0 | 0 | VSS
V23 | VSS | N/A | N/A | N/A | VSS | N/A | N/A | N/A | N/A | N/A | 0 | 0 | 0 | 0 | 0 | 0 | VSS
W16 | VSS | N/A | N/A | N/A | VSS | N/A | N/A | N/A | N/A | N/A | 0 | 0 | 0 | 0 | 0 | 0 | VSS
W18 | VSS | N/A | N/A | N/A | VSS | N/A | N/A | N/A | N/A | N/A | 0 | 0 | 0 | 0 | 0 | 0 | VSS
W20 | VSS | N/A | N/A | N/A | VSS | N/A | N/A | N/A | N/A | N/A | 0 | 0 | 0 | 0 | 0 | 0 | VSS
W22 | VSS | N/A | N/A | N/A | VSS | N/A | N/A | N/A | N/A | N/A | 0 | 0 | 0 | 0 | 0 | 0 | VSS
W24 | VSS | N/A | N/A | N/A | VSS | N/A | N/A | N/A | N/A | N/A | 0 | 0 | 0 | 0 | 0 | 0 | VSS
W7 | VSS | N/A | N/A | N/A | VSS | N/A | N/A | N/A | N/A | N/A | 0 | 0 | 0 | 0 | 0 | 0 | VSS
Y15 | VSS | N/A | N/A | N/A | VSS | N/A | N/A | N/A | N/A | N/A | 0 | 0 | 0 | 0 | 0 | 0 | VSS
Y17 | VSS | N/A | N/A | N/A | VSS | N/A | N/A | N/A | N/A | N/A | 0 | 0 | 0 | 0 | 0 | 0 | VSS
Y19 | VSS | N/A | N/A | N/A | VSS | N/A | N/A | N/A | N/A | N/A | 0 | 0 | 0 | 0 | 0 | 0 | VSS
Y21 | VSS | N/A | N/A | N/A | VSS | N/A | N/A | N/A | N/A | N/A | 0 | 0 | 0 | 0 | 0 | 0 | VSS
Y23 | VSS | N/A | N/A | N/A | VSS | N/A | N/A | N/A | N/A | N/A | 0 | 0 | 0 | 0 | 0 | 0 | VSS
Y25 | VSS | N/A | N/A | N/A | VSS | N/A | N/A | N/A | N/A | N/A | 0 | 0 | 0 | 0 | 0 | 0 | VSS
Y4 | VSS | N/A | N/A | N/A | VSS | N/A | N/A | N/A | N/A | N/A | 0 | 0 | 0 | 0 | 0 | 0 | VSS

## DDR4
DDR4 Interface Name | Package Ball
INTERFACE_PIN | NORTH_NE | NORTH_NW | SOUTH_SE
A[0] | AL27 | AE5 | B26
A[1] | AL26 | AF5 | C27
CK | AP26 | AG4 | A25
CK_N | AP27 | AG5 | B25
A[2] | AM27 | AF2 | C26
A[3] | AN27 | AF3 | D25
TEN/EVENT_N | AG24 | AG1 | A27
ALERT_N/A17 | AG25 | AG2 | B27
A[4] | AN26 | AH3 | C24
A[5] | AP25 | AJ3 | D24
A[6] | AL25 | AH1 | A24
A[7] | AK25 | AH2 | B24
A[8] | AJ23 | AK3 | F22
A[9] | AH23 | AL3 | G22
A[10] | AJ25 | AJ1 | F24
A[11] | AJ24 | AK1 | F23
A[12] | AL22 | AH4 | H24
A[13] | AK23 | AJ4 | G24
WE_N | AL24 | AK2 | H22
CAS_N | AL23 | AL2 | H23
RAS_N | AD25 | AD9 | K25
BA[0] | AE25 | AD8 | J25
BA[1] | AD23 | AD6 | L24
ACT_N | AE23 | AE6 | L25
BG[0] | AF25 | AG7 | J24
BG[1] | AF24 | AG6 | J23
CS_N | AE22 | AF9 | M23
CKE | AF22 | AG9 | M22
ODT | AF23 | AE7 | L22
RESET_N | AG22 | AF7 | K22
PAR_IN | AC23 | AE8 | L23
DQ[0] | AN22 | AE12 | A23
DQ[1] | AN21 | AF12 | A22
DQ[2] | AM24 | AG10 | C23
DQ[3] | AN24 | AF10 | D23
DQS[0] | AP23 | AE13 | C22
DQS_N[0] | AP24 | AF13 | B22
DQ[4] | AP21 | AD10 | E23
DQ[5] | AP20 | AE10 | E22
DQ[6] | AP19 | AD13 | B21
DQ[7] | AN19 | AD14 | C21
DM_N[0] | AN23 | AE11 | D21
DQ[8] | AM21 | AH6 | A20
DQ[9] | AK22 | AH7 | B20
DQ[10] | AK21 | AJ9 | A19
DQ[11] | AK20 | AJ8 | B19
DQS[1] | AH22 | AJ5 | A17
DQS_N[1] | AJ21 | AJ6 | A18
DQ[12] | AJ20 | AH9 | C19
DQ[13] | AH21 | AK5 | C18
DQ[14] | AG21 | AK6 | B17
DQ[15] | AM19 | AK7 | C17
DM_N[1] | AL20 | AK8 | D20
DQ[16] | AP18 | AM1 | NA
DQ[17] | AN18 | AM2 | NA
DQ[18] | AM16 | AN1 | NA
DQ[19] | AL17 | AN2 | NA
DQS[2] | AL18 | AL4 | NA
DQS_N[2] | AL19 | AM4 | NA
DQ[20] | AP16 | AP2 | NA
DQ[21] | AN16 | AP3 | NA
DQ[22] | AN17 | AL5 | NA
DQ[23] | AM17 | AM5 | NA
DM_N[2] | AK18 | AN3 | NA
DQ[24] | AP15 | AG11 | NA
DQ[25] | AN14 | AH11 | NA
DQ[26] | AP14 | AG12 | NA
DQ[27] | AP13 | AH12 | NA
DQS[3] | AN12 | AH14 | NA
DQS_N[3] | AN13 | AH13 | NA
DQ[28] | AM15 | AJ10 | NA
DQ[29] | AM14 | AJ11 | NA
DQ[30] | AM12 | AJ14 | NA
DQ[31] | AL13 | AJ13 | NA
DM_N[3] | AL14 | AK13 | NA
DQ[32] | AE21 | AD15 | NA
DQ[33] | AD21 | AE15 | NA
DQ[34] | AF18 | AF14 | NA
DQ[35] | AF19 | AG14 | NA
DQS[4] | AD18 | AE16 | NA
DQS_N[4] | AE18 | AD16 | NA
DQ[36] | AD20 | AF15 | NA
DQ[37] | AE20 | AG15 | NA
DQ[38] | AG20 | AD17 | NA
DQ[39] | AF20 | AE17 | NA
DM_N[4] | AD19 | AF17 | NA
DQ[40] | AP11 | AK10 | NA
DQ[41] | AP10 | AL10 | NA
DQ[42] | AP9 | AM9 | NA
DQ[43] | AN9 | AM10 | NA
DQS[5] | AM11 | AM11 | NA
DQS_N[5] | AN11 | AN11 | NA
DQ[44] | AL12 | AK11 | NA
DQ[45] | AK11 | AL12 | NA
DQ[46] | AM10 | AN9 | NA
DQ[47] | AM9 | AP9 | NA
DM_N[5] | AL10 | AP10 | NA
DQ[48] | AG16 | AC18 | NA
DQ[49] | AF17 | AD19 | NA
DQ[50] | AE17 | AF20 | NA
DQ[51] | AD17 | AG20 | NA
DQS[6] | AE16 | AD18 | NA
DQS_N[6] | AD16 | AE18 | NA
DQ[52] | AG15 | AE20 | NA
DQ[53] | AF15 | AD20 | NA
DQ[54] | AG14 | AF19 | NA
DQ[55] | AF14 | AF18 | NA
DM_N[6] | AE15 | AD21 | NA
DQ[56] | AK12 | AL15 | NA
DQ[57] | AK13 | AL14 | NA
DQ[58] | AJ13 | AL13 | NA
DQ[59] | AJ14 | AM12 | NA
DQS[7] | AH14 | AN12 | NA
DQS_N[7] | AH13 | AN13 | NA
DQ[60] | AJ11 | AM14 | NA
DQ[61] | AJ10 | AM15 | NA
DQ[62] | AH12 | AP13 | NA
DQ[63] | AG12 | AP14 | NA
DM_N[7] | AH11 | AN14 | NA
DQ[64] | AN4 | AK17 | NA
DQ[65] | AN3 | AK18 | NA
DQ[66] | AM5 | AM17 | NA
DQ[67] | AL5 | AN17 | NA
DQS[8] | AL4 | AL18 | NA
DQS_N[8] | AM4 | AL19 | NA
DQ[68] | AP3 | AN16 | NA
DQ[69] | AP2 | AP16 | NA
DQ[70] | AN2 | AL17 | NA
DQ[71] | AN1 | AM16 | NA
DM_N[8] | AM2 | AN18 | NA
SHIELD0 | AM22 | AD11 | E21
SHIELD1 | AM20 | AH8 | D19
SHIELD2 | AK17 | AN4 | NA
SHIELD3 | AL15 | AK12 | NA
SHIELD4 | AC18 | AG16 | NA
SHIELD5 | AK10 | AP11 | NA
SHIELD6 | AD15 | AE21 | NA
SHIELD7 | AG11 | AP15 | NA
SHIELD8 | AM1 | AP18 | NA

## DDR3
DDR3 Interface Name | Package Ball
INTERFACE_PIN | NORTH_NE | NORTH_NW | SOUTH_SE | SOUTH_SW | WEST_NW | WEST_SW
A[0] | AL27 | AE5 | B26 | G9 | AD1 | H4
A[1] | AL26 | AF5 | C27 | F9 | AC1 | H3
CK | AP26 | AE2 | A25 | F2 | AC9 | J4
CK_N | AP27 | AE1 | B25 | E2 | AC8 | J3
A[2] | AM27 | AF2 | C26 | H9 | AB1 | K2
A[3] | AN27 | AF3 | D25 | H8 | AB2 | K3
ERR_OUT_N | AG25 | AG2 | NA | NA | NA | G1 | ----> | NOTE: ERR_OUT_N and ALERT_N are equivalent signals and this pin is a no connect unless connecting to an RDIMM or LRDIMM.
A[4] | AN26 | AH3 | C24 | H7 | AC3 | J8
A[5] | AP25 | AJ3 | D24 | G7 | AB4 | K8
A[6] | AL25 | AH1 | A24 | F8 | AC6 | L8
A[7] | AK25 | AH2 | B24 | F7 | AC7 | L7
A[8] | AJ23 | AK3 | F22 | G5 | AB6 | J6
A[9] | AH23 | AL3 | G22 | F5 | AB7 | J5
A[10] | AJ25 | AJ1 | F24 | E1 | AC4 | M6
A[11] | AJ24 | AK1 | F23 | D1 | AB5 | M5
A[12] | AL22 | AH4 | H24 | D3 | AA8 | K7
A[13] | AK23 | AJ4 | G24 | D4 | AB9 | K6
A[14] | AL24 | AK2 | H22 | C1 | AC12 | K5
A[15] | AL23 | AL2 | H23 | B1 | AC11 | L5
BA[2] | AD25 | AD9 | K25 | A2 | AC13 | N8
BA[0] | AE25 | AD8 | J25 | A3 | AB14 | M7
BA[1] | AD23 | AD6 | L24 | C2 | AB10 | P9
RAS_N | AE23 | AE6 | L25 | B2 | AB11 | P8
CAS_N | AF25 | AG7 | J24 | B4 | AA12 | P6
WE_N | AF24 | AG6 | J23 | A4 | AB12 | P5
CS_N | AE22 | AF9 | M23 | C3 | AA13 | N7
CKE | AF22 | AG9 | M22 | C4 | AA14 | N6
ODT | AF23 | AE7 | L22 | B5 | AA9 | R5
RESET_N | AG22 | AF7 | K22 | A5 | AA10 | R6
PAR_IN | AC23 | AE8 | NA | NA | NA | R7
DQ[0] | AN22 | AE12 | A23 | K15 | AA2 | L4
DQ[1] | AN21 | AF12 | A22 | J15 | AA3 | M4
DQ[2] | AM24 | AG10 | C23 | H13 | AA5 | N4
DQ[3] | AN24 | AF10 | D23 | H12 | AA4 | N3
DQS[0] | AP23 | AE13 | C22 | J14 | W4 | L3
DQS_N[0] | AP24 | AF13 | B22 | J13 | W3 | L2
DQ[4] | AP21 | AD10 | E23 | H14 | Y2 | P4
DQ[5] | AP20 | AE10 | E22 | G14 | Y3 | P3
DQ[6] | AP19 | AD13 | B21 | J11 | Y1 | M2
DQ[7] | AN19 | AD14 | C21 | H11 | W1 | M1
DM[0] | AN23 | AE11 | D21 | G15 | Y5 | N2
DQ[8] | AM21 | AH6 | A20 | C7 | AA7 | T8
DQ[9] | AK22 | AH7 | B20 | B7 | Y7 | T7
DQ[10] | AK21 | AJ9 | A19 | E6 | Y6 | U7
DQ[11] | AK20 | AJ8 | B19 | D6 | W6 | U10
DQS[1] | AH22 | AJ5 | A17 | D8 | W8 | T5
DQS_N[1] | AJ21 | AJ6 | A18 | C8 | Y8 | T4
DQ[12] | AJ20 | AH9 | C19 | E7 | V7 | U9
DQ[13] | AH21 | AK5 | C18 | E8 | V8 | U4
DQ[14] | AG21 | AK6 | B17 | A7 | Y10 | U5
DQ[15] | AM19 | AK7 | C17 | A8 | W10 | U6
DM[1] | AL20 | AK8 | D20 | C6 | W9 | V6
DQ[16] | AP18 | AM1 | NA | G12 | Y11 | R3
DQ[17] | AN18 | AM2 | NA | G11 | W11 | R2
DQ[18] | AM16 | AN1 | NA | F14 | W13 | U2
DQ[19] | AL17 | AN2 | NA | F15 | V13 | U1
DQS[2] | AL18 | AL4 | NA | E10 | V12 | P1
DQS_N[2] | AL19 | AM4 | NA | E11 | V11 | R1
DQ[20] | AP16 | AP2 | NA | G10 | Y13 | V1
DQ[21] | AN16 | AP3 | NA | F10 | Y12 | V2
DQ[22] | AN17 | AL5 | NA | F13 | U11 | T3
DQ[23] | AM17 | AM5 | NA | E13 | U12 | T2
DM[2] | AK18 | AN3 | NA | F12 | W14 | V3
DQ[24] | AP15 | AG11 | NA | D9 | V4 | V14
DQ[25] | AN14 | AH11 | NA | C9 | V3 | W14
DQ[26] | AP14 | AG12 | NA | B9 | T2 | U12
DQ[27] | AP13 | AH12 | NA | A9 | T3 | U11
DQS[3] | AN12 | AH14 | NA | D10 | P1 | V12
DQS_N[3] | AN13 | AH13 | NA | D11 | R1 | V11
DQ[28] | AM15 | AJ10 | NA | C12 | V2 | Y12
DQ[29] | AM14 | AJ11 | NA | B10 | V1 | Y13
DQ[30] | AM12 | AJ14 | NA | A10 | U1 | V13
DQ[31] | AL13 | AJ13 | NA | C11 | U2 | W13
DM[3] | AL14 | AK13 | NA | B11 | R2 | W11
DQ[32] | AE21 | AD15 | NA | L17 | V6 | V9
DQ[33] | AD21 | AE15 | NA | M17 | U6 | W9
DQ[34] | AF18 | AF14 | NA | J16 | U5 | W10
DQ[35] | AF19 | AG14 | NA | K16 | U9 | Y10
DQS[4] | AD18 | AE16 | NA | H16 | T5 | W8
DQS_N[4] | AE18 | AD16 | NA | H17 | T4 | Y8
DQ[36] | AD20 | AF15 | NA | J19 | U10 | V8
DQ[37] | AE20 | AG15 | NA | L19 | U7 | V7
DQ[38] | AG20 | AD17 | NA | L18 | T7 | W6
DQ[39] | AF20 | AE17 | NA | K18 | T8 | Y6
DM[4] | AD19 | AF17 | NA | K17 | T9 | Y7
DQ[40] | AP11 | AK10 | NA | NA | N1 | W5
DQ[41] | AP10 | AL10 | NA | NA | N2 | Y5
DQ[42] | AP9 | AM9 | NA | NA | M1 | W1
DQ[43] | AN9 | AM10 | NA | NA | M2 | Y1
DQS[5] | AM11 | AM11 | NA | NA | L3 | W4
DQS_N[5] | AN11 | AN11 | NA | NA | L2 | W3
DQ[44] | AL12 | AK11 | NA | NA | P3 | Y3
DQ[45] | AK11 | AL12 | NA | NA | P4 | Y2
DQ[46] | AM10 | AN9 | NA | NA | N3 | AA4
DQ[47] | AM9 | AP9 | NA | NA | N4 | AA5
DM[5] | AL10 | AP10 | NA | NA | M4 | AA3
DQ[48] | AG16 | AC18 | NA | NA | R8 | AA10
DQ[49] | AF17 | AD19 | NA | NA | R7 | AA9
DQ[50] | AE17 | AF20 | NA | NA | R6 | AA14
DQ[51] | AD17 | AG20 | NA | NA | R5 | AA13
DQS[6] | AE16 | AD18 | NA | NA | P6 | AB12
DQS_N[6] | AD16 | AE18 | NA | NA | P5 | AA12
DQ[52] | AG15 | AE20 | NA | NA | N6 | AB11
DQ[53] | AF15 | AD20 | NA | NA | N7 | AB10
DQ[54] | AG14 | AF19 | NA | NA | P8 | AB14
DQ[55] | AF14 | AF18 | NA | NA | P9 | AC13
DM[6] | AE15 | AD21 | NA | NA | M7 | AC11
DQ[56] | AK12 | AL15 | NA | NA | L5 | AB9
DQ[57] | AK13 | AL14 | NA | NA | K5 | AA8
DQ[58] | AJ13 | AL13 | NA | NA | K6 | AB5
DQ[59] | AJ14 | AM12 | NA | NA | K7 | AC4
DQS[7] | AH14 | AN12 | NA | NA | J6 | AC9
DQS_N[7] | AH13 | AN13 | NA | NA | J5 | AC8
DQ[60] | AJ11 | AM14 | NA | NA | M5 | AD5
DQ[61] | AJ10 | AM15 | NA | NA | M6 | AB7
DQ[62] | AH12 | AP13 | NA | NA | L7 | AB6
DQ[63] | AG12 | AP14 | NA | NA | L8 | AC7
DM[7] | AH11 | AN14 | NA | NA | K8 | AC6
DQ[64] | AN4 | AK17 | NA | NA | K3 | NA
DQ[65] | AN3 | AK18 | NA | NA | K2 | NA
DQ[66] | AM5 | AM17 | NA | NA | K1 | NA
DQ[67] | AL5 | AN17 | NA | NA | H1 | NA
DQS[8] | AL4 | AL18 | NA | NA | J4 | NA
DQS_N[8] | AM4 | AL19 | NA | NA | J3 | NA
DQ[68] | AP3 | AN16 | NA | NA | H2 | NA
DQ[69] | AP2 | AP16 | NA | NA | H3 | NA
DQ[70] | AN2 | AL17 | NA | NA | H4 | NA
DQ[71] | AN1 | AM16 | NA | NA | G1 | NA
DM[8] | AM2 | AN18 | NA | NA | G2 | NA
SHIELD0 | AM22 | AD11 | E21 | G16 | W5 | N1
SHIELD1 | AM20 | AH8 | D19 | B6 | V9 | T9
SHIELD2 | AK17 | AN4 | NA | E12 | V14 | V4
SHIELD3 | AL15 | AK12 | NA | D13 | R3 | Y11
SHIELD4 | AC18 | AG16 | NA | J18 | U4 | AA7
SHIELD5 | AK10 | AP11 | NA | NA | L4 | AA2
SHIELD6 | AD15 | AE21 | NA | NA | N8 | AC12
SHIELD7 | AG11 | AP15 | NA | NA | J8 | AD4
SHIELD8 | AM1 | AP18 | NA | NA | J1 | NA

## QDR_X9
QDR X9 Interface Name | Package Ball
INTERFACE_PIN | NORTH_NE | NORTH_NW | SOUTH_SE | SOUTH_SW | WEST_NW | WEST_SW
CQP | AG24 | AG1 | E25 | D5 | AC2 | G2
CQN | AH24 | AK7 | H25 | G9 | AD4 | H2
KP | AP26 | AG4 | A25 | F2 | AC9 | J4
KN | AP27 | AG5 | B25 | E2 | AC8 | J3
A[0] | AL27 | AE5 | B26 | E5 | AD1 | H4
A[1] | AL26 | AF5 | C27 | F9 | AC1 | H3
A[2] | AM27 | AF2 | C26 | H9 | AB1 | K2
A[3] | AN27 | AF3 | D25 | H8 | AB2 | K3
A[4] | AN26 | AH3 | C24 | H7 | AC3 | J8
A[5] | AP25 | AJ3 | D24 | G7 | AB4 | K8
A[6] | AL25 | AH1 | A24 | F8 | AC6 | L8
A[7] | AK25 | AH2 | B24 | F7 | AC7 | L7
A[8] | AJ23 | AK3 | F22 | G5 | AB6 | J6
A[9] | AH23 | AL3 | G22 | F5 | AB7 | J5
A[10] | AJ25 | AJ1 | F24 | E1 | AC4 | M6
A[11] | AJ24 | AK1 | F23 | D1 | AB5 | M5
A[12] | AL22 | AH4 | H24 | D3 | AA8 | K7
A[13] | AK23 | AJ4 | G24 | D4 | AB9 | K6
A[14] | AL24 | AK2 | H22 | C1 | AC12 | K5
A[15] | AL23 | AL2 | H23 | B1 | AC11 | L5
A[16] | AD25 | AD9 | K25 | A2 | AC13 | N8
A[17] | AE25 | AD8 | J25 | A3 | AB14 | M7
A[18] | AD23 | AD6 | L24 | C2 | AB10 | P9
A[19] | AE23 | AE6 | L25 | B2 | AB11 | P8
A[20] | AF22 | AG9 | M22 | C4 | AA14 | N6
A[21] | AF23 | AE7 | L22 | B5 | AA9 | R5
DOFF_N | AF25 | AG7 | J24 | B4 | AA12 | P6
RPS_N | AF24 | AG6 | J23 | A4 | AB12 | P5
WPS_N | AE22 | AF9 | M23 | C3 | AA13 | N7
Q[0] | AP23 | AE13 | C22 | J14 | W4 | L3
Q[1] | AP24 | AF13 | B22 | J13 | W3 | L2
Q[2] | AN22 | AE12 | A23 | K15 | AA2 | L4
Q[3] | AN21 | AF12 | A22 | J15 | AA3 | M4
Q[4] | AM24 | AG10 | C23 | H13 | AA5 | N4
Q[5] | AN24 | AF10 | D23 | H12 | AA4 | N3
Q[6] | AP21 | AD10 | E23 | H14 | Y2 | P4
Q[7] | AP20 | AE10 | E22 | G14 | Y3 | P3
Q[8] | AP19 | AD13 | B21 | J11 | Y1 | M2
QVLD | AN19 | AD14 | C21 | H11 | W1 | M1
BWS0_N | AG21 | AK6 | B17 | A7 | Y10 | U5
D[0] | AH22 | AJ5 | A17 | D8 | W8 | T5
D[1] | AJ21 | AJ6 | A18 | C8 | Y8 | T4
D[2] | AM21 | AH6 | A20 | C7 | AA7 | T8
D[3] | AK22 | AH7 | B20 | B7 | Y7 | T7
D[4] | AK21 | AJ9 | A19 | E6 | Y6 | U7
D[5] | AK20 | AJ8 | B19 | D6 | W6 | U10
D[6] | AJ20 | AH9 | C19 | E7 | V7 | U9
D[7] | AH21 | AK5 | C18 | E8 | V8 | U4
D[8] | AM19 | AK8 | C17 | A8 | W10 | U6

## QDR_X18
QDR X18 Interface Name | Package Ball
INTERFACE_PIN | NORTH_NE | NORTH_NW | SOUTH_SW | WEST_NW | WEST_SW
CQP | AG24 | AG1 | D5 | AC2 | G2
CQN | AH24 | AK7 | G9 | AD4 | H2
KP | AP26 | AG4 | F2 | AC9 | J4
KN | AP27 | AG5 | E2 | AC8 | J3
A[0] | AL27 | AE5 | E5 | AD1 | H4
A[1] | AL26 | AF5 | F9 | AC1 | H3
A[2] | AM27 | AF2 | H9 | AB1 | K2
A[3] | AN27 | AF3 | H8 | AB2 | K3
A[4] | AN26 | AH3 | H7 | AC3 | J8
A[5] | AP25 | AJ3 | G7 | AB4 | K8
A[6] | AL25 | AH1 | F8 | AC6 | L8
A[7] | AK25 | AH2 | F7 | AC7 | L7
A[8] | AJ23 | AK3 | G5 | AB6 | J6
A[9] | AH23 | AL3 | F5 | AB7 | J5
A[10] | AJ25 | AJ1 | E1 | AC4 | M6
A[11] | AJ24 | AK1 | D1 | AB5 | M5
A[12] | AL22 | AH4 | D3 | AA8 | K7
A[13] | AK23 | AJ4 | D4 | AB9 | K6
A[14] | AL24 | AK2 | C1 | AC12 | K5
A[15] | AL23 | AL2 | B1 | AC11 | L5
A[16] | AD25 | AD9 | A2 | AC13 | N8
A[17] | AE25 | AD8 | A3 | AB14 | M7
A[18] | AD23 | AD6 | C2 | AB10 | P9
A[19] | AE23 | AE6 | B2 | AB11 | P8
A[20] | AF22 | AG9 | C4 | AA14 | N6
A[21] | AF23 | AE7 | B5 | AA9 | R5
DOFF_N | AF25 | AG7 | B4 | AA12 | P6
RPS_N | AF24 | AG6 | A4 | AB12 | P5
WPS_N | AE22 | AF9 | C3 | AA13 | N7
Q[0] | AP23 | AE13 | J14 | W4 | L3
Q[1] | AP24 | AF13 | J13 | W3 | L2
Q[2] | AN22 | AE12 | K15 | AA2 | L4
Q[3] | AN21 | AF12 | J15 | AA3 | M4
Q[4] | AM24 | AG10 | H13 | AA5 | N4
Q[5] | AN24 | AF10 | H12 | AA4 | N3
Q[6] | AP21 | AD10 | H14 | Y2 | P4
Q[7] | AP20 | AE10 | G14 | Y3 | P3
Q[8] | AP19 | AD13 | J11 | Y1 | M2
Q[9] | AH22 | AJ5 | D8 | W8 | T5
Q[10] | AJ21 | AJ6 | C8 | Y8 | T4
Q[11] | AM21 | AH6 | C7 | AA7 | T8
Q[12] | AK22 | AH7 | B7 | Y7 | T7
Q[13] | AK21 | AJ9 | E6 | Y6 | U7
Q[14] | AK20 | AJ8 | D6 | W6 | U10
Q[15] | AJ20 | AH9 | E7 | V7 | U9
Q[16] | AH21 | AK5 | E8 | V8 | U4
Q[17] | AG21 | AK6 | A7 | Y10 | U5
QVLD | AM19 | AK8 | A8 | W10 | U6
BWS0_N | AN17 | AL5 | F13 | U11 | T3
BWS1_N | AL13 | AJ13 | C11 | U2 | W13
D[0] | AL18 | AL4 | E10 | V12 | P1
D[1] | AL19 | AM4 | E11 | V11 | R1
D[2] | AP18 | AM1 | G12 | Y11 | R3
D[3] | AN18 | AM2 | G11 | W11 | R2
D[4] | AM16 | AN1 | F14 | W13 | U2
D[5] | AL17 | AN2 | F15 | V13 | U1
D[6] | AP16 | AP2 | G10 | Y13 | V1
D[7] | AN16 | AP3 | F10 | Y12 | V2
D[8] | AM17 | AM5 | E13 | U12 | T2
D[9] | AN12 | AH14 | D10 | P1 | V12
D[10] | AN13 | AH13 | D11 | R1 | V11
D[11] | AP15 | AG11 | D9 | V4 | V14
D[12] | AN14 | AH11 | C9 | V3 | W14
D[13] | AP14 | AG12 | B9 | T2 | U12
D[14] | AP13 | AH12 | A9 | T3 | U11
D[15] | AM15 | AJ10 | C12 | V2 | Y12
D[16] | AM14 | AJ11 | B10 | V1 | Y13
D[17] | AM12 | AJ14 | A10 | U1 | V13

## QDR_X36
QDR X36 Interface Name | Package Ball
INTERFACE_PIN | NORTH_NE | NORTH_NW | WEST_NW | WEST_SW
CQP | AG24 | AG1 | AC2 | G2
CQN | AH24 | AK7 | AD4 | H2
KP | AP26 | AG4 | AC9 | J4
KN | AP27 | AG5 | AC8 | J3
A[0] | AL27 | AE5 | AD1 | H4
A[1] | AL26 | AF5 | AC1 | H3
A[2] | AM27 | AF2 | AB1 | K2
A[3] | AN27 | AF3 | AB2 | K3
A[4] | AN26 | AH3 | AC3 | J8
A[5] | AP25 | AJ3 | AB4 | K8
A[6] | AL25 | AH1 | AC6 | L8
A[7] | AK25 | AH2 | AC7 | L7
A[8] | AJ23 | AK3 | AB6 | J6
A[9] | AH23 | AL3 | AB7 | J5
A[10] | AJ25 | AJ1 | AC4 | M6
A[11] | AJ24 | AK1 | AB5 | M5
A[12] | AL22 | AH4 | AA8 | K7
A[13] | AK23 | AJ4 | AB9 | K6
A[14] | AL24 | AK2 | AC12 | K5
A[15] | AL23 | AL2 | AC11 | L5
A[16] | AD25 | AD9 | AC13 | N8
A[17] | AE25 | AD8 | AB14 | M7
A[18] | AD23 | AD6 | AB10 | P9
A[19] | AE23 | AE6 | AB11 | P8
A[20] | AF22 | AG9 | AA14 | N6
A[21] | AF23 | AE7 | AA9 | R5
DOFF_N | AF25 | AG7 | AA12 | P6
RPS_N | AF24 | AG6 | AB12 | P5
WPS_N | AE22 | AF9 | AA13 | N7
Q[0] | AP23 | AE12 | W4 | L3
Q[1] | AP24 | AF10 | W3 | L2
Q[2] | AN22 | AG10 | AA2 | L4
Q[3] | AN21 | AF12 | AA3 | M4
Q[4] | AM24 | AD14 | AA5 | N4
Q[5] | AN24 | AE10 | AA4 | N3
Q[6] | AP21 | AD13 | Y2 | P4
Q[7] | AP20 | AD10 | Y3 | P3
Q[8] | AP19 | AE11 | Y1 | M2
Q[9] | AH22 | AJ5 | W8 | T5
Q[10] | AJ21 | AJ6 | Y8 | T4
Q[11] | AM21 | AH6 | AA7 | T8
Q[12] | AK22 | AH7 | Y7 | T7
Q[13] | AK21 | AJ9 | Y6 | U7
Q[14] | AK20 | AJ8 | W6 | U10
Q[15] | AJ20 | AH9 | V7 | U9
Q[16] | AH21 | AK5 | V8 | U4
Q[17] | AG21 | AK6 | Y10 | U5
Q[18] | AL18 | AL4 | V12 | P1
Q[19] | AL19 | AM4 | V11 | R1
Q[20] | AP18 | AM2 | Y11 | R3
Q[21] | AN18 | AM1 | W11 | R2
Q[22] | AM16 | AN2 | W13 | U2
Q[23] | AL17 | AN1 | V13 | U1
Q[24] | AP16 | AP3 | Y13 | V1
Q[25] | AN16 | AL5 | Y12 | V2
Q[26] | AN17 | AP2 | U11 | T3
Q[27] | AN12 | AH14 | P1 | V12
Q[28] | AN13 | AH13 | R1 | V11
Q[29] | AP15 | AG11 | V4 | V14
Q[30] | AN14 | AH11 | V3 | W14
Q[31] | AP14 | AG12 | T2 | U12
Q[32] | AP13 | AH12 | T3 | U11
Q[33] | AM15 | AJ14 | V2 | Y12
Q[34] | AM14 | AJ11 | V1 | Y13
Q[35] | AM12 | AJ10 | U1 | V13
QVLD | AL13 | AJ13 | U2 | W13
BWS0_N | AG20 | AD17 | T7 | W6
BWS1_N | AM9 | AK11 | N4 | AA5
BWS2_N | AF14 | AF18 | P9 | AC13
BWS3_N | AG12 | AP13 | L8 | AC7
D[0] | AD18 | AE16 | T5 | W8
D[1] | AE18 | AD16 | T4 | Y8
D[2] | AE21 | AG14 | V6 | V9
D[3] | AD21 | AE15 | U6 | W9
D[4] | AF18 | AF14 | U5 | W10
D[5] | AF19 | AD15 | U9 | Y10
D[6] | AD20 | AF15 | U10 | V8
D[7] | AE20 | AG15 | U7 | V7
D[8] | AF20 | AE17 | T8 | Y6
D[9] | AM11 | AM11 | L3 | W4
D[10] | AN11 | AN11 | L2 | W3
D[11] | AP11 | AL10 | N1 | W5
D[12] | AP10 | AM10 | N2 | Y5
D[13] | AP9 | AM9 | M1 | W1
D[14] | AN9 | AK10 | M2 | Y1
D[15] | AL12 | AP9 | P3 | Y3
D[16] | AK11 | AL12 | P4 | Y2
D[17] | AM10 | AN9 | N3 | AA4
D[18] | AE16 | AD18 | P6 | AB12
D[19] | AD16 | AE18 | P5 | AA12
D[20] | AG16 | AD19 | R8 | AA10
D[21] | AF17 | AC18 | R7 | AA9
D[22] | AE17 | AF20 | R6 | AA14
D[23] | AD17 | AG20 | R5 | AA13
D[24] | AG15 | AD20 | N6 | AB11
D[25] | AF15 | AE20 | N7 | AB10
D[26] | AG14 | AF19 | P8 | AB14
D[27] | AH14 | AN12 | J6 | AC9
D[28] | AH13 | AN13 | J5 | AC8
D[29] | AK12 | AL13 | L5 | AB9
D[30] | AK13 | AM12 | K5 | AA8
D[31] | AJ13 | AL15 | K6 | AB5
D[32] | AJ14 | AL14 | K7 | AC4
D[33] | AJ11 | AM15 | M5 | AD5
D[34] | AJ10 | AM14 | M6 | AB7
D[35] | AH12 | AP14 | L7 | AB6

## LPDDR4
LPDDR4 Interface Name | Package Ball
INTERFACE_PIN | NORTH_NE | NORTH_NW | SOUTH_SE
CK | AM25 | AE2 | A27
CK_N | AM26 | AE1 | B27
A[0] | AL27 | AE5 | B26
A[1] | AL26 | AF5 | C27
A[2] | AM27 | AE3 | C26
A[3] | AN27 | AF4 | D25
A[4] | AP27 | AF2 | B25
A[5] | AP26 | AF3 | A25
CKE | AJ25 | AJ1 | F24
ODT | AL22 | AH4 | H24
DQS[0] | AF22 | AG7 | M22
DQS_N[0] | AE22 | AG6 | M23
DQ[0] | AD25 | AD9 | K25
DQ[1] | AE25 | AD8 | J25
DQ[2] | AD23 | AD6 | L24
DQ[3] | AE23 | AE6 | L25
DQ[4] | AF25 | AF9 | J24
DQ[5] | AF24 | AG9 | J23
DQ[6] | AF23 | AE7 | L22
DQ[7] | AG22 | AF7 | K22
DM[0] | AC23 | AE8 | L23
DQS[1] | AP23 | AE13 | C22
DQS_N[1] | AP24 | AF13 | B22
DQ[8] | AN22 | AE12 | A23
DQ[9] | AN21 | AF12 | A22
DQ[10] | AM24 | AG10 | C23
DQ[11] | AN24 | AF10 | D23
DQ[12] | AP21 | AD10 | E23
DQ[13] | AP20 | AE10 | E22
DQ[14] | AP19 | AD13 | B21
DQ[15] | AN19 | AD14 | C21
DM[1] | AN23 | AE11 | D21
DQS[2] | AH22 | AJ5 | A17
DQS_N[2] | AJ21 | AJ6 | A18
DQ[16] | AM21 | AH6 | A20
DQ[17] | AK22 | AH7 | B20
DQ[18] | AK21 | AJ9 | A19
DQ[19] | AK20 | AJ8 | B19
DQ[20] | AJ20 | AH9 | C19
DQ[21] | AH21 | AK5 | C18
DQ[22] | AG21 | AK6 | B17
DQ[23] | AM19 | AK7 | C17
DM[2] | AL20 | AK8 | D20
DQS[3] | AL18 | AL4 | J21
DQS_N[3] | AL19 | AM4 | K21
DQ[24] | AP18 | AM1 | G21
DQ[25] | AN18 | AM2 | G20
DQ[26] | AM16 | AN1 | L20
DQ[27] | AL17 | AN2 | K20
DQ[28] | AP16 | AP2 | G19
DQ[29] | AN16 | AP3 | H19
DQ[30] | AN17 | AL5 | G17
DQ[31] | AM17 | AM5 | H18
DM[3] | AK18 | AN3 | H21
SHIELD0 | AD24 | AF8 | K23
SHIELD1 | AM22 | AD11 | E21
SHIELD2 | AM20 | AH8 | D19
SHIELD3 | AK17 | AN4 | J20

## LPDDR3
LPDDR3 Interface Name | Package Ball
INTERFACE_PIN | NORTH_NE | NORTH_NW | SOUTH_SE
CK | AM25 | AE2 | A27
CK_N | AM26 | AE1 | B27
A[0] | AL27 | AE5 | B26
A[1] | AL26 | AF5 | C27
A[2] | AM27 | AE3 | C26
A[3] | AN27 | AF4 | D25
A[4] | AP27 | AF2 | B25
A[5] | AP26 | AF3 | A25
A[6] | AN26 | AH3 | C24
A[7] | AP25 | AJ3 | D24
A[8] | AL25 | AH1 | A24
A[9] | AK25 | AH2 | B24
CS_N | AJ23 | AK3 | F22
CKE | AJ25 | AJ1 | F24
ODT | AL22 | AH4 | H24
DQS[0] | AF22 | AG7 | M22
DQS_N[0] | AE22 | AG6 | M23
DQ[0] | AD25 | AD9 | K25
DQ[1] | AE25 | AD8 | J25
DQ[2] | AD23 | AD6 | L24
DQ[3] | AE23 | AE6 | L25
DQ[4] | AF25 | AF9 | J24
DQ[5] | AF24 | AG9 | J23
DQ[6] | AF23 | AE7 | L22
DQ[7] | AG22 | AF7 | K22
DM[0] | AC23 | AE8 | L23
DQS[1] | AP23 | AE13 | C22
DQS_N[1] | AP24 | AF13 | B22
DQ[8] | AN22 | AE12 | A23
DQ[9] | AN21 | AF12 | A22
DQ[10] | AM24 | AG10 | C23
DQ[11] | AN24 | AF10 | D23
DQ[12] | AP21 | AD10 | E23
DQ[13] | AP20 | AE10 | E22
DQ[14] | AP19 | AD13 | B21
DQ[15] | AN19 | AD14 | C21
DM[1] | AN23 | AE11 | D21
DQS[2] | AH22 | AJ5 | A17
DQS_N[2] | AJ21 | AJ6 | A18
DQ[16] | AM21 | AH6 | A20
DQ[17] | AK22 | AH7 | B20
DQ[18] | AK21 | AJ9 | A19
DQ[19] | AK20 | AJ8 | B19
DQ[20] | AJ20 | AH9 | C19
DQ[21] | AH21 | AK5 | C18
DQ[22] | AG21 | AK6 | B17
DQ[23] | AM19 | AK7 | C17
DM[2] | AL20 | AK8 | D20
DQS[3] | AL18 | AL4 | J21
DQS_N[3] | AL19 | AM4 | K21
DQ[24] | AP18 | AM1 | G21
DQ[25] | AN18 | AM2 | G20
DQ[26] | AM16 | AN1 | L20
DQ[27] | AL17 | AN2 | K20
DQ[28] | AP16 | AP2 | G19
DQ[29] | AN16 | AP3 | H19
DQ[30] | AN17 | AL5 | G17
DQ[31] | AM17 | AM5 | H18
DM[3] | AK18 | AN3 | H21
SHIELD0 | AD24 | AF8 | K23
SHIELD1 | AM22 | AD11 | E21
SHIELD2 | AM20 | AH8 | D19
SHIELD3 | AK17 | AN4 | J20

## DDR4_OPT
DDR4 Interface Name | Package Ball
INTERFACE_PIN | NORTH_NE_OPT | NORTH_NW_OPT | SOUTH_SE_OPT
A[0] | AL27 | AE5 | B26
A[1] | AL26 | AF5 | C27
CK | AP26 | AG4 | A25
CK_N | AP27 | AG5 | B25
A[2] | AM27 | AF2 | C26
A[3] | AN27 | AF3 | D25
TEN/EVENT_N | AG24 | AG1 | A27
ALERT_N/A17 | AG25 | AG2 | B27
A[4] | AN26 | AH3 | C24
A[5] | AP25 | AJ3 | D24
A[6] | AL25 | AH1 | A24
A[7] | AK25 | AH2 | B24
A[8] | AJ23 | AK3 | F22
A[9] | AH23 | AL3 | G22
A[10] | AJ25 | AJ1 | F24
A[11] | AJ24 | AK1 | F23
A[12] | AL22 | AH4 | H24
A[13] | AK23 | AJ4 | G24
WE_N | AL24 | AK2 | H22
CAS_N | AL23 | AL2 | H23
RAS_N | AD25 | AD9 | K25
BA[0] | AE25 | AD8 | J25
BA[1] | AD23 | AD6 | L24
ACT_N | AE23 | AE6 | L25
BG[0] | AF25 | AG7 | J24
BG[1] | AF24 | AG6 | J23
CS_N | AE22 | AF9 | M23
CKE | AF22 | AG9 | M22
ODT | AF23 | AE7 | L22
RESET_N | AG22 | AF7 | K22
PAR_IN | AC23 | AE8 | L23
DQ[0] | AN22 | AE12 | A23
DQ[1] | AN21 | AF12 | A22
DQ[2] | AM24 | AG10 | C23
DQ[3] | AN24 | AF10 | D23
DQS[0] | AP23 | AE13 | C22
DQS_N[0] | AP24 | AF13 | B22
DQ[4] | AP21 | AD10 | E23
DQ[5] | AP20 | AE10 | E22
DQ[6] | AP19 | AD13 | B21
DQ[7] | AN19 | AD14 | C21
DM_N[0] | AN23 | AE11 | D21
DQ[8] | AM21 | AH6 | A20
DQ[9] | AK22 | AH7 | B20
DQ[10] | AK21 | AJ9 | A19
DQ[11] | AK20 | AJ8 | B19
DQS[1] | AH22 | AJ5 | A17
DQS_N[1] | AJ21 | AJ6 | A18
DQ[12] | AJ20 | AH9 | C19
DQ[13] | AH21 | AK5 | C18
DQ[14] | AG21 | AK6 | B17
DQ[15] | AM19 | AK7 | C17
DM_N[1] | AL20 | AK8 | D20
DQ[16] | AP18 | AM1 | G21
DQ[17] | AN18 | AM2 | G20
DQ[18] | AM16 | AN1 | L20
DQ[19] | AL17 | AN2 | K20
DQS[2] | AL18 | AL4 | J21
DQS_N[2] | AL19 | AM4 | K21
DQ[20] | AP16 | AP2 | G19
DQ[21] | AN16 | AP3 | H19
DQ[22] | AN17 | AL5 | G17
DQ[23] | AM17 | AM5 | H18
DM_N[2] | AK18 | AN3 | H21
DQ[24] | AP15 | AG11 | A15
DQ[25] | AN14 | AH11 | B15
DQ[26] | AP14 | AG12 | B16
DQ[27] | AP13 | AH12 | C16
DQS[3] | AN12 | AH14 | A13
DQS_N[3] | AN13 | AH13 | A14
DQ[28] | AM15 | AJ10 | B14
DQ[29] | AM14 | AJ11 | C14
DQ[30] | AM12 | AJ14 | A12
DQ[31] | AL13 | AJ13 | B12
DM_N[3] | AL14 | AK13 | C13
DQ[32] | AE21 | AD15 | F17
DQ[33] | AD21 | AE15 | E17
DQ[34] | AF18 | AF14 | E20
DQ[35] | AF19 | AG14 | F20
DQS[4] | AD18 | AE16 | D18
DQS_N[4] | AE18 | AD16 | E18
DQ[36] | AD20 | AF15 | D16
DQ[37] | AE20 | AG15 | E16
DQ[38] | AG20 | AD17 | D15
DQ[39] | AF20 | AE17 | E15
DM_N[4] | AD19 | AF17 | F19
DQ[40] | AP11 | AL7 | NA
DQ[41] | AP10 | AM7 | NA
DQ[42] | AP9 | AP4 | NA
DQ[43] | AN9 | AP5 | NA
DQS[5] | AM11 | AM6 | NA
DQS_N[5] | AN11 | AN7 | NA
DQ[44] | AL12 | AL8 | NA
DQ[45] | AK11 | AL9 | NA
DQ[46] | AM10 | AN6 | NA
DQ[47] | AM9 | AP6 | NA
DM_N[5] | AL10 | AN8 | NA
DQ[48] | AK15 | AG17 | NA
DQ[49] | AJ15 | AH16 | NA
DQ[50] | AJ19 | AG19 | NA
DQ[51] | AJ18 | AH19 | NA
DQS[6] | AK16 | AK16 | NA
DQS_N[6] | AJ16 | AJ16 | NA
DQ[52] | AH18 | AH17 | NA
DQ[53] | AH17 | AH18 | NA
DQ[54] | AH19 | AJ18 | NA
DQ[55] | AG19 | AJ19 | NA
DM_N[6] | AH16 | AJ15 | NA
DQ[56] | AP8 | AK10 | NA
DQ[57] | AN8 | AL10 | NA
DQ[58] | AP6 | AM9 | NA
DQ[59] | AN6 | AM10 | NA
DQS[7] | AM6 | AM11 | NA
DQS_N[7] | AN7 | AN11 | NA
DQ[60] | AL9 | AK11 | NA
DQ[61] | AL8 | AL12 | NA
DQ[62] | AP5 | AN9 | NA
DQ[63] | AP4 | AP9 | NA
DM_N[7] | AM7 | AP10 | NA
DQ[64] | AG16 | AC18 | NA
DQ[65] | AF17 | AD19 | NA
DQ[66] | AE17 | AF20 | NA
DQ[67] | AD17 | AG20 | NA
DQS[8] | AE16 | AD18 | NA
DQS_N[8] | AD16 | AE18 | NA
DQ[68] | AG15 | AE20 | NA
DQ[69] | AF15 | AD20 | NA
DQ[70] | AG14 | AF19 | NA
DQ[71] | AF14 | AF18 | NA
DM_N[8] | AE15 | AD21 | NA
SHIELD0 | AM22 | AD11 | E21
SHIELD1 | AM20 | AH8 | D19
SHIELD2 | AK17 | AN4 | J20
SHIELD3 | AL15 | AK12 | D14
SHIELD4 | AC18 | AG16 | F18
SHIELD5 | AK10 | AP8 | NA
SHIELD6 | AG17 | AK15 | NA
SHIELD7 | AL7 | AP11 | NA
SHIELD8 | AD15 | AE21 | NA

## DDR3_OPT
DDR3 Interface Name | Package Ball
INTERFACE_PIN | NORTH_NE_OPT | NORTH_NW_OPT | SOUTH_SE_OPT | WEST_NW_OPT | WEST_SW_OPT
A[0] | AL27 | AE5 | B26 | AD1 | H4
A[1] | AL26 | AF5 | C27 | AC1 | H3
CK | AP26 | AE2 | A25 | AC9 | J4
CK_N | AP27 | AE1 | B25 | AC8 | J3
A[2] | AM27 | AF2 | C26 | AB1 | K2
A[3] | AN27 | AF3 | D25 | AB2 | K3
ERR_OUT_N | AG25 | AG2 | NA | NA | G1 | ----> | NOTE: ERR_OUT_N and ALERT_N are equivalent signals and this pin is a no connect unless connecting to an RDIMM or LRDIMM.
A[4] | AN26 | AH3 | C24 | AC3 | J8
A[5] | AP25 | AJ3 | D24 | AB4 | K8
A[6] | AL25 | AH1 | A24 | AC6 | L8
A[7] | AK25 | AH2 | B24 | AC7 | L7
A[8] | AJ23 | AK3 | F22 | AB6 | J6
A[9] | AH23 | AL3 | G22 | AB7 | J5
A[10] | AJ25 | AJ1 | F24 | AC4 | M6
A[11] | AJ24 | AK1 | F23 | AB5 | M5
A[12] | AL22 | AH4 | H24 | AA8 | K7
A[13] | AK23 | AJ4 | G24 | AB9 | K6
A[14] | AL24 | AK2 | H22 | AC12 | K5
A[15] | AL23 | AL2 | H23 | AC11 | L5
BA[2] | AD25 | AD9 | K25 | AC13 | N13
BA[0] | AE25 | AD8 | J25 | AB14 | M12
BA[1] | AD23 | AD6 | L24 | AB10 | L10
RAS_N | AE23 | AE6 | L25 | AB11 | L9
CAS_N | AF25 | AG7 | J24 | AA12 | M10
WE_N | AF24 | AG6 | J23 | AB12 | M11
CS_N | AE22 | AF9 | M23 | AA13 | P10
CKE | AF22 | AG9 | M22 | AA14 | P11
ODT | AF23 | AE7 | L22 | AA9 | N12
RESET_N | AG22 | AF7 | K22 | AA10 | N11
PAR_IN | AC23 | AE8 | NA | NA | M9
DQ[0] | AN22 | AE12 | A23 | AA2 | N8
DQ[1] | AN21 | AF12 | A22 | AA3 | M7
DQ[2] | AM24 | AG10 | C23 | AA5 | P9
DQ[3] | AN24 | AF10 | D23 | AA4 | P8
DQS[0] | AP23 | AE13 | C22 | W4 | P6
DQS_N[0] | AP24 | AF13 | B22 | W3 | P5
DQ[4] | AP21 | AD10 | E23 | Y2 | N7
DQ[5] | AP20 | AE10 | E22 | Y3 | N6
DQ[6] | AP19 | AD13 | B21 | Y1 | R5
DQ[7] | AN19 | AD14 | C21 | W1 | R6
DM[0] | AN23 | AE11 | D21 | Y5 | R7
DQ[8] | AM21 | AH6 | A20 | AA7 | L4
DQ[9] | AK22 | AH7 | B20 | Y7 | M4
DQ[10] | AK21 | AJ9 | A19 | Y6 | N4
DQ[11] | AK20 | AJ8 | B19 | W6 | N3
DQS[1] | AH22 | AJ5 | A17 | W8 | L3
DQS_N[1] | AJ21 | AJ6 | A18 | Y8 | L2
DQ[12] | AJ20 | AH9 | C19 | V7 | P4
DQ[13] | AH21 | AK5 | C18 | V8 | P3
DQ[14] | AG21 | AK6 | B17 | Y10 | M2
DQ[15] | AM19 | AK7 | C17 | W10 | M1
DM[1] | AL20 | AK8 | D20 | W9 | N2
DQ[16] | AP18 | AM1 | G21 | Y11 | P14
DQ[17] | AN18 | AM2 | G20 | W11 | R14
DQ[18] | AM16 | AN1 | L20 | W13 | R13
DQ[19] | AL17 | AN2 | K20 | V13 | P13
DQS[2] | AL18 | AL4 | J21 | V12 | T13
DQS_N[2] | AL19 | AM4 | K21 | V11 | T12
DQ[20] | AP16 | AP2 | G19 | Y13 | T14
DQ[21] | AN16 | AP3 | H19 | Y12 | U14
DQ[22] | AN17 | AL5 | G17 | U11 | R12
DQ[23] | AM17 | AM5 | H18 | U12 | R11
DM[2] | AK18 | AN3 | H21 | W14 | R10
DQ[24] | AP15 | AG11 | A15 | V4 | T8
DQ[25] | AN14 | AH11 | B15 | V3 | T7
DQ[26] | AP14 | AG12 | B16 | T2 | U7
DQ[27] | AP13 | AH12 | C16 | T3 | U10
DQS[3] | AN12 | AH14 | A13 | P1 | T5
DQS_N[3] | AN13 | AH13 | A14 | R1 | T4
DQ[28] | AM15 | AJ10 | B14 | V2 | U9
DQ[29] | AM14 | AJ11 | C14 | V1 | U4
DQ[30] | AM12 | AJ14 | A12 | U1 | U5
DQ[31] | AL13 | AJ13 | B12 | U2 | U6
DM[3] | AL14 | AK13 | C13 | R2 | V6
DQ[32] | AE21 | AD15 | F17 | V6 | R3
DQ[33] | AD21 | AE15 | E17 | U6 | R2
DQ[34] | AF18 | AF14 | E20 | U5 | U2
DQ[35] | AF19 | AG14 | F20 | U9 | U1
DQS[4] | AD18 | AE16 | D18 | T5 | P1
DQS_N[4] | AE18 | AD16 | E18 | T4 | R1
DQ[36] | AD20 | AF15 | D16 | U10 | V1
DQ[37] | AE20 | AG15 | E16 | U7 | V2
DQ[38] | AG20 | AD17 | D15 | T7 | T3
DQ[39] | AF20 | AE17 | E15 | T8 | T2
DM[4] | AD19 | AF17 | F19 | T9 | V3
DQ[40] | AP11 | AL7 | NA | T10 | V14
DQ[41] | AP10 | AM7 | NA | R10 | W14
DQ[42] | AP9 | AP4 | NA | R11 | U12
DQ[43] | AN9 | AP5 | NA | R12 | U11
DQS[5] | AM11 | AM6 | NA | T13 | V12
DQS_N[5] | AN11 | AN7 | NA | T12 | V11
DQ[44] | AL12 | AL8 | NA | U14 | Y12
DQ[45] | AK11 | AL9 | NA | T14 | Y13
DQ[46] | AM10 | AN6 | NA | P13 | V13
DQ[47] | AM9 | AP6 | NA | R13 | W13
DM[5] | AL10 | AN8 | NA | R14 | W11
DQ[48] | AK15 | AG17 | NA | N1 | V9
DQ[49] | AJ15 | AH16 | NA | N2 | W9
DQ[50] | AJ19 | AG19 | NA | M1 | W10
DQ[51] | AJ18 | AH19 | NA | M2 | Y10
DQS[6] | AK16 | AK16 | NA | L3 | W8
DQS_N[6] | AJ16 | AJ16 | NA | L2 | Y8
DQ[52] | AH18 | AH17 | NA | P3 | V8
DQ[53] | AH17 | AH18 | NA | P4 | V7
DQ[54] | AH19 | AJ18 | NA | N3 | W6
DQ[55] | AG19 | AJ19 | NA | N4 | Y6
DM[6] | AH16 | AJ15 | NA | M4 | Y7
DQ[56] | AP8 | AK10 | NA | R8 | W5
DQ[57] | AN8 | AL10 | NA | R7 | Y5
DQ[58] | AP6 | AM9 | NA | R6 | W1
DQ[59] | AN6 | AM10 | NA | R5 | Y1
DQS[7] | AM6 | AM11 | NA | P6 | W4
DQS_N[7] | AN7 | AN11 | NA | P5 | W3
DQ[60] | AL9 | AK11 | NA | N6 | Y3
DQ[61] | AL8 | AL12 | NA | N7 | Y2
DQ[62] | AP5 | AN9 | NA | P8 | AA4
DQ[63] | AP4 | AP9 | NA | P9 | AA5
DM[7] | AM7 | AP10 | NA | M7 | AA3
DQ[64] | AG16 | AC18 | NA | N9 | AA10
DQ[65] | AF17 | AD19 | NA | M9 | AA9
DQ[66] | AE17 | AF20 | NA | N11 | AA14
DQ[67] | AD17 | AG20 | NA | N12 | AA13
DQS[8] | AE16 | AD18 | NA | M10 | AB12
DQS_N[8] | AD16 | AE18 | NA | M11 | AA12
DQ[68] | AG15 | AE20 | NA | P11 | AB11
DQ[69] | AF15 | AD20 | NA | P10 | AB10
DQ[70] | AG14 | AF19 | NA | L9 | AB14
DQ[71] | AF14 | AF18 | NA | L10 | AC13
DM[8] | AE15 | AD21 | NA | M12 | AC11
SHIELD0 | AM22 | AD11 | E21 | W5 | R8
SHIELD1 | AM20 | AH8 | D19 | V9 | N1
SHIELD2 | AK17 | AN4 | J20 | V14 | T10
SHIELD3 | AL15 | AK12 | D14 | R3 | T9
SHIELD4 | AC18 | AG16 | F18 | U4 | V4
SHIELD5 | AK10 | AP8 | NA | P14 | Y11
SHIELD6 | AG17 | AK15 | NA | L4 | AA7
SHIELD7 | AL7 | AP11 | NA | N8 | AA2
SHIELD8 | AD15 | AE21 | NA | N13 | AC12

## QDR_X9_OPT
QDR X9 Interface Name | Package Ball
INTERFACE_PIN | WEST_SW_OPT
CQP | G2
CQN | H2
KP | J4
KN | J3
A[0] | H4
A[1] | H3
A[2] | K2
A[3] | K3
A[4] | J8
A[5] | K8
A[6] | L8
A[7] | L7
A[8] | J6
A[9] | J5
A[10] | M6
A[11] | M5
A[12] | K7
A[13] | K6
A[14] | K5
A[15] | L5
A[16] | N13
A[17] | M12
A[18] | L10
A[19] | L9
A[20] | P11
A[21] | N12
DOFF_N | M10
RPS_N | M11
WPS_N | P10
Q[0] | P6
Q[1] | P5
Q[2] | N8
Q[3] | M7
Q[4] | P9
Q[5] | P8
Q[6] | N7
Q[7] | N6
Q[8] | R5
QVLD | R6
BWS0_N | M2
D[0] | L3
D[1] | L2
D[2] | L4
D[3] | M4
D[4] | N4
D[5] | N3
D[6] | P4
D[7] | P3
D[8] | M1

## QDR_X18_OPT
QDR X18 Interface Name | Package Ball
INTERFACE_PIN | SOUTH_SE_OPT | WEST_SW_OPT
CQP | E25 | G2
CQN | H25 | H2
KP | A25 | J4
KN | B25 | J3
A[0] | B26 | H4
A[1] | C27 | H3
A[2] | C26 | K2
A[3] | D25 | K3
A[4] | C24 | J8
A[5] | D24 | K8
A[6] | A24 | L8
A[7] | B24 | L7
A[8] | F22 | J6
A[9] | G22 | J5
A[10] | F24 | M6
A[11] | F23 | M5
A[12] | H24 | K7
A[13] | G24 | K6
A[14] | H22 | K5
A[15] | H23 | L5
A[16] | K25 | N13
A[17] | J25 | M12
A[18] | L24 | L10
A[19] | L25 | L9
A[20] | M22 | P11
A[21] | L22 | N12
DOFF_N | J24 | M10
RPS_N | J23 | M11
WPS_N | M23 | P10
Q[0] | C22 | P6
Q[1] | B22 | P5
Q[2] | A23 | N8
Q[3] | A22 | M7
Q[4] | C23 | P9
Q[5] | D23 | P8
Q[6] | E23 | N7
Q[7] | E22 | N6
Q[8] | B21 | R5
Q[9] | A17 | L3
Q[10] | A18 | L2
Q[11] | A20 | L4
Q[12] | B20 | M4
Q[13] | A19 | N4
Q[14] | B19 | N3
Q[15] | C19 | P4
Q[16] | C18 | P3
Q[17] | B17 | M2
QVLD | C17 | M1
BWS0_N | G17 | R12
BWS1_N | B12 | U6
D[0] | J21 | T13
D[1] | K21 | T12
D[2] | G21 | P14
D[3] | G20 | R14
D[4] | L20 | R13
D[5] | K20 | P13
D[6] | G19 | T14
D[7] | H19 | U14
D[8] | H18 | R11
D[9] | A13 | T5
D[10] | A14 | T4
D[11] | A15 | T8
D[12] | B15 | T7
D[13] | B16 | U7
D[14] | C16 | U10
D[15] | B14 | U9
D[16] | C14 | U4
D[17] | A12 | U5

## QDR_X36_OPT
QDR X36 Interface Name | Package Ball
INTERFACE_PIN | NORTH_NE_OPT | NORTH_NW_OPT | WEST_NW_OPT | WEST_SW_OPT
CQP | AG24 | AG1 | AC2 | G2
CQN | AH24 | AK7 | AD4 | H2
KP | AP26 | AG4 | AC9 | J4
KN | AP27 | AG5 | AC8 | J3
A[0] | AL27 | AE5 | AD1 | H4
A[1] | AL26 | AF5 | AC1 | H3
A[2] | AM27 | AF2 | AB1 | K2
A[3] | AN27 | AF3 | AB2 | K3
A[4] | AN26 | AH3 | AC3 | J8
A[5] | AP25 | AJ3 | AB4 | K8
A[6] | AL25 | AH1 | AC6 | L8
A[7] | AK25 | AH2 | AC7 | L7
A[8] | AJ23 | AK3 | AB6 | J6
A[9] | AH23 | AL3 | AB7 | J5
A[10] | AJ25 | AJ1 | AC4 | M6
A[11] | AJ24 | AK1 | AB5 | M5
A[12] | AL22 | AH4 | AA8 | K7
A[13] | AK23 | AJ4 | AB9 | K6
A[14] | AL24 | AK2 | AC12 | K5
A[15] | AL23 | AL2 | AC11 | L5
A[16] | AD25 | AD9 | AC13 | N13
A[17] | AE25 | AD8 | AB14 | M12
A[18] | AD23 | AD6 | AB10 | L10
A[19] | AE23 | AE6 | AB11 | L9
A[20] | AF22 | AG9 | AA14 | P11
A[21] | AF23 | AE7 | AA9 | N12
DOFF_N | AF25 | AG7 | AA12 | M10
RPS_N | AF24 | AG6 | AB12 | M11
WPS_N | AE22 | AF9 | AA13 | P10
Q[0] | AP23 | AE12 | W4 | P6
Q[1] | AP24 | AF10 | W3 | P5
Q[2] | AN22 | AG10 | AA2 | N8
Q[3] | AN21 | AF12 | AA3 | M7
Q[4] | AM24 | AD14 | AA5 | P9
Q[5] | AN24 | AE10 | AA4 | P8
Q[6] | AP21 | AD13 | Y2 | N7
Q[7] | AP20 | AD10 | Y3 | N6
Q[8] | AP19 | AE11 | Y1 | R5
Q[9] | AH22 | AJ5 | W8 | L3
Q[10] | AJ21 | AJ6 | Y8 | L2
Q[11] | AM21 | AH6 | AA7 | L4
Q[12] | AK22 | AH7 | Y7 | M4
Q[13] | AK21 | AJ9 | Y6 | N4
Q[14] | AK20 | AJ8 | W6 | N3
Q[15] | AJ20 | AH9 | V7 | P4
Q[16] | AH21 | AK5 | V8 | P3
Q[17] | AG21 | AK6 | Y10 | M2
Q[18] | AL18 | AL4 | V12 | T13
Q[19] | AL19 | AM4 | V11 | T12
Q[20] | AP18 | AM2 | Y11 | P14
Q[21] | AN18 | AM1 | W11 | R14
Q[22] | AM16 | AN2 | W13 | R13
Q[23] | AL17 | AN1 | V13 | P13
Q[24] | AP16 | AP3 | Y13 | T14
Q[25] | AN16 | AL5 | Y12 | U14
Q[26] | AN17 | AP2 | U11 | R12
Q[27] | AN12 | AH14 | P1 | T5
Q[28] | AN13 | AH13 | R1 | T4
Q[29] | AP15 | AG11 | V4 | T8
Q[30] | AN14 | AH11 | V3 | T7
Q[31] | AP14 | AG12 | T2 | U7
Q[32] | AP13 | AH12 | T3 | U10
Q[33] | AM15 | AJ14 | V2 | U9
Q[34] | AM14 | AJ11 | V1 | U4
Q[35] | AM12 | AJ10 | U1 | U5
QVLD | AL13 | AJ13 | U2 | U6
BWS0_N | AG20 | AD17 | T7 | T3
BWS1_N | AM9 | AL8 | R13 | W13
BWS2_N | AG19 | AJ19 | N4 | Y6
BWS3_N | AP4 | AN9 | P9 | AA5
D[0] | AD18 | AE16 | T5 | P1
D[1] | AE18 | AD16 | T4 | R1
D[2] | AE21 | AG14 | V6 | R3
D[3] | AD21 | AE15 | U6 | R2
D[4] | AF18 | AF14 | U5 | U2
D[5] | AF19 | AD15 | U9 | U1
D[6] | AD20 | AF15 | U10 | V1
D[7] | AE20 | AG15 | U7 | V2
D[8] | AF20 | AE17 | T8 | T2
D[9] | AM11 | AM6 | T13 | V12
D[10] | AN11 | AN7 | T12 | V11
D[11] | AP11 | AM7 | T10 | V14
D[12] | AP10 | AP5 | R10 | W14
D[13] | AP9 | AP4 | R11 | U12
D[14] | AN9 | AL7 | R12 | U11
D[15] | AL12 | AP6 | U14 | Y12
D[16] | AK11 | AL9 | T14 | Y13
D[17] | AM10 | AN6 | P13 | V13
D[18] | AK16 | AK16 | L3 | W8
D[19] | AJ16 | AJ16 | L2 | Y8
D[20] | AK15 | AH16 | N1 | V9
D[21] | AJ15 | AG17 | N2 | W9
D[22] | AJ19 | AG19 | M1 | W10
D[23] | AJ18 | AH19 | M2 | Y10
D[24] | AH18 | AH18 | P3 | V8
D[25] | AH17 | AH17 | P4 | V7
D[26] | AH19 | AJ18 | N3 | W6
D[27] | AM6 | AM11 | P6 | W4
D[28] | AN7 | AN11 | P5 | W3
D[29] | AP8 | AM9 | R8 | W5
D[30] | AN8 | AM10 | R7 | Y5
D[31] | AP6 | AK10 | R6 | W1
D[32] | AN6 | AL10 | R5 | Y1
D[33] | AL9 | AL12 | N6 | Y3
D[34] | AL8 | AK11 | N7 | Y2
D[35] | AP5 | AP9 | P8 | AA4

## Migration Restriction
MPF500T/MPF500TS Migration Restriction
There is a lane restriction for IOCDR and any IOD generic Rx interfaces using regional clock. This implies a design cannot migrate to the other devices if the impacted lanes are being used.
The lanes that cannot migrate from tab "MPF500T-FCG1152" of column "DDR Lane" is DDR_S_6 and DDR_N_9.

## ECN History
MPF500T/MPF500TS-FCG1152 Package Pin Assignment Table (Public)
PolarFire
Doc. # 5-22-12016
Rev | ECN # | Description of Change | Date | Originator | Doc Con
0 | 20180279 | Initial Release-First Release based on Spec# 1-22-12016/ECN#20170727. Added content tab & Created separate tabs for DDR Memory Pinouts migratable and optimal along with notes describing these tabs. Updated DDR memory Pinouts names to match PFStudio software. Changed QDR to QDR_X9, QDR_X18 and QDR_X36. (SAR 95706) | 2018-03-12 | David Onimus | SM-Y
1 | 20180697 | Renamed package pin K13 from FF_EXIT_N to RESERVED. (SAR 100223) | 2018-08-15 | David Onimus | MS
2 | 20190493 | Adding columns to the PolarFire PPAT public files identifying the Preferred Clock Inputs Connectivity in CCCs (Polarfire -UG0684 - Section 3.4.2), (SAR 107780). Added "Migration Restriction" tab (SAR105136). | 2019-10-09 | David Onimus | SM-Y
3 | 20200399 | Adding a Pin Counts Pivot table Tab at request of Marketing. | 2020-10-07 | David Onimus | SE
4 | 20210217 | SAR 118352 -- Add specifics of High-Z or weak pullup of UNUSED pins. | 2021-05-03 | David Onimus | MR
5 | 20210261 | SAR 119398 -- Add A21 to all QDR pinouts. Supported in 2021.1 software. | 2021-05-18 | David Onimus | MR
6 | 20210419 | SAR 120010 -- Updated and added GPIO and HSIO clamp diode defaults to unused condition and updated the SerDes XCVR RX & REFCLK unused condition. Added note for unused condition for XCVR RX at bottom. SAR 120830 -- Added note to all DDR3 tabs that ERR_OUT_N and ALERT_N are equivalent signals. | 2021-09-02 | David Onimus | MR
7 | 20210579 | SAR 121417 --Updated all Unused Condition column "PFStudio Defined High-Z with weak pull up OFF" to "PFStudio Defined High-Z with weak pull up ON". Included in PFStudio software release 2021.3. | 2021-10-15 | David Onimus | MR
8 | 20220120 | SAR 123094 - Updated Notes at bottom of tab "MPF500T-FCG1152" to remove UserGuide numbers to match User Guide web document names. | 2022-03-24 | David Onimus | MR
9 | 20230295 | SAR 130032 - Expanded Parasitic note (5) on tab "MPF500T-FCG1152". SAR 131056 - Added Fabric LPDDR4 pinouts from tag DDR_1.0.123_PF | 2023-06-22 | David Onimus | DH
10 | 20240374 | FD-1361 - Updated Unused Conditions wording for clarification. Moved Package Notes to it's own tab - "NOTES". Changed Libero to PFStudio in all locations. | 2024-12-04 | David Onimus | DH