## BOM report
Quantity | R40, | Description | Manufacturer 1 | Manufacturer Part Number 1 | Supplier 1 | Supplier Part Number 1 | DEMO quantity | samples quantity needed | samples quantity on hand | gap | remark
1 | C35 | Aluminum Electrolytic Capacitors - Radial Leaded 1uF 400 Volts 20% P2.5D6.3H11 | Nichicon | ULD2G010MED | Mouser | 647-ULD2G010MED | 10 | 10 | 0 | 10
1 | C37 | Aluminum Electrolytic Capacitors - Radial Leaded 50volts 470uF 10x20 20% 5LS P5D10H20 | Nichicon | UVK1H471MPD | Mouser | 647-UVK1H471MPD | 10 | 10 | 0 | 10
1 | C33 | MLCC - SMD/SMT SOFT 2220 450V 1uF X7T 20% T:2.5mm | TDK | C5750X7T2W105M250KE | Mouser | 810-C5750X7T2W105MST | 10 | 10 | 0 | 10
1 | C9 | Multilayer Ceramic Capacitors MLCC - SMD/SMT 1206 450V 0.1uF X7T 10% T: 1.6mm | TDK | C3216X7T2W104K160AA | Mouser | 810-C3216X7T2W104KAA | 10 | 10 | 0 | 10
1 | C27 | Multilayer Ceramic Capacitors MLCC - SMD/SMT CGA 1206 25V 10uF X7R 10% AEC-Q200 | TDK | CGA5L1X7R1E106K160AC | Mouser | 810-CGA5L1X7R1E106K | 10 | 10 | 0 | 10
1 | C14 | Multilayer Ceramic Capacitors MLCC - SMD/SMT 0805 450V 0.047uF SOFT 20% AEC-Q200 | TDK | CGA4J4X7T2W473M125AE | Mouser | 810-CGA4J4X7T2W473MS | 10 | 10 | 0 | 10
3 | C6,C29,C31 | Multilayer Ceramic Capacitors MLCC - SMD/SMT 0805 10V 10uF X7R 10% T: 1.25mm | TDK | C2012X7R1A106K125AC | Mouser | 810-C2012X7R1A106K | 10 | 30 | 0 | 30
1 | C23 | Multilayer Ceramic Capacitors MLCC - SMD/SMT CGA 0805 16V 4.7uF X7R 10% AEC-Q200 | TDK | CGA4J3X7R1C475K125AB | Mouser | 810-CGA4J3X7R1C475K | 10 | 10 | 0 | 10
2 | C11,C24, | 1µF ±20% 25V Ceramic Capacitor X5S 0603 (1608 Metric) | Wurth Electronics Inc. | 885012106022 | Mouser | 732-7919-1-ND | 10 | 20 | 0 | 20
16 | C1,C7,C8,C10,C12,C16,C18,C19,C21,C22,C25,C26,C28,C30,C32,C36, | 0.1µF ±10% 50V Ceramic Capacitor X7R 0603 (1608 Metric) | Wurth Electronics Inc. | 885012206095 | Mouser | 732-8013-2-ND | 10 | 160 | 0 | 160
4 | C2,C3,C4,C5 | Multilayer Ceramic Capacitors MLCC - SMD/SMT CGA 0603 50V 0.033uF X7R 10% AEC-Q200 | TDK | CGA3E2X7R1H333K080AA | Mouser | 810-CGA3E2X7R1H333K | 10 | 40 | 0 | 40
1 | C13 | Multilayer Ceramic Capacitors MLCC - SMD/SMT SOFT 0603 50V 0.022uF X7R 10% T: 0.8mm | TDK | C1608X7R1H223K080AE | Mouser | 810-C1608X7R1H223KAE | 10 | 10 | 0 | 10
2 | C17,C20, | Multilayer Ceramic Capacitors MLCC - SMD/SMT RECOMMENDED ALT 810-CGJ3E2X7R1E103K 0.01 uF 16V 0603 | TDK | CGJ3E2X7R1C103K080AA | Mouser | 810-CGJ3E2X7R1C103K | 10 | 20 | 0 | 20
1 | C15 | Multilayer Ceramic Capacitors MLCC - SMD/SMT 0603 50V 3300pF C0G 5% T: 0.8mm | TDK | C1608C0G1H332J080AA | Mouser | 810-C1608C0G1H332J | 10 | 10 | 0 | 10
1 | R30 | 1 MOhms 2512 2W 1% | Yageo | AC2512FK-7W1ML | Mouser | 603-AC2512FK-7W1ML | 10 | 10 | 0 | 10
1 | R37 | 120 Ohms 2512 2W 1% | Yageo | AC2512FK-7W120RL | Mouser | 603-AC2512FK-7W120RL | 10 | 10 | 0 | 10
1 | RS1 | Current Sense Resistors - SMD 2watts .002ohms 1% 2512 | Vishay Dale | WSL25122L000FEA18 | Mouser | 71-WSL25122L000FEA18 | 10 | 10 | 0 | 10
2 | R6,R7 | Thick Film Resistors - SMD 3/4watt 499Kohms 1% 2010 | Vishay Dale | CRCW2010499KFKEF | Mouser | 71-CRCW2010-499K-E3 | 10 | 20 | 0 | 20
1 | RS2 | Thick Film Resistors - SMD 39 OHM 1% 0805 | Yageo | RC0805FR-0739RL | Mouser | 603-RC0805FR-0739RL | 10 | 10 | 0 | 10
1 | R11 | Thick Film Resistors - SMD 1/10W 470K ohm 1% AEC-Q200 0603 | Yageo | AC0603FR-07470KL | Mouser | 603-AC0603FR-07470KL | 10 | 10 | 0 | 10
2 | R23,R24 | Thick Film Resistors - SMD 100K ohm 1% 1/10W AEC-Q200 0603 | Yageo | AC0603FR-07100KL | Mouser | 603-AC0603FR-07100KL | 10 | 20 | 0 | 20
1 | R13 | Thick Film Resistors - SMD 180K ohm 1% 75V General Purpose 0603 | Yageo | RC0603FR-10180KL | Mouser | 603-RC0603FR-10180KL | 10 | 10 | 0 | 10
1 | R12 | Thick Film Resistors - SMD 30K ohm 1% 1/10W AEC-Q200 0603 | Yageo | AC0603FR-1030KL | Mouser | 603-AC0603FR-1030KL | 10 | 10 | 0 | 10
4 | R14,R15,R26,R38 | 10 kOhms ±1% 0.1W, 1/10W Chip Resistor 0603 (1608 Metric) Thick Film | Vishay Dale | CRCW060310K0FKEBC | Mouser | 71-CRCW060310K0FKEBC | 10 | 40 | 0 | 40
2 | R1,R10 | 4.7 kOhms ±1% 0.1W, 1/10W Chip Resistor 0603 (1608 Metric) Anti-Sulfur, Automotive AEC-Q200 Thick Film | Vishay Dale | RCA06034K70FKEA | Mouser | 71-RCA06034K70FKEA | 10 | 20 | 0 | 20
17 | R2,R3,R4,R5,R8,R9,R16,R17,R18,R19,R20,R21,R22,R27,R29,R35,R36 | Thick Film Resistors - SMD 1/10W 1K ohm 1% AEC-Q200 0603 | Yageo | AC0603FR-101KL | Mouser | 603-AC0603FR-101KL | 10 | 170 | 0 | 170
5 | R25,R31,R32,R33,R34 | Thick Film Resistors - SMD 100ohm 50V +/- 5% 0603 | Yageo | AF0603JR-07100RL | Mouser | 603-AF0603JR-07100RL | 10 | 50 | 0 | 50
1 | R28 | Thick Film Resistors - SMD 1/10W 33ohm 5% AEC-Q200 0603 | Yageo | AC0603JR-0733RL | Mouser | 603-AC0603JR-0733RL | 10 | 10 | 0 | 10
1 | R41 | Thick Film Resistors - SMD 2.49 ohm 1% 1/10W AEC-Q200 | Yageo | AC0603FR-072R49L | Mouser | 603-AC0603FR-072R49L | 10 | 10 | 0 | 10
4 | FB1,FB2,FB3,FB4 | Ferrite Beads 150ohms 100MHz .8A Monolithic 0805 SMD | Laird Performance Materials | LI0805H151R-10 | Mouser | 875-LI0805H151R-10 | 10 | 40 | 0 | 40
5 | U3,U4,U5,U6,U12 | Transistor Output Optocouplers 3750 Vrms 0.2mA SMD-4 | Broadcom / Avago | HCPL-181-06AE | Mouser | 630-HCPL-181-06AE | 10 | 50 | 0 | 50
1 | U10 | High Speed Optocouplers Bi-Direct High Speed Logic Gate Optocoupl SO-8 | ON Semiconductor / Fairchild | FOD8012AR2 | Mouser | 512-FOD8012AR2 | 10 | 10 | 0 | 10
6 | LED1,LED2,LED3,LED4,LED5,LED7 | Standard LEDs - SMD WL-SMCW SMDMono TpVw Waterclr 0603 Red | Wurth Electronics Inc. | 150060RS75000 | Mouser | 710-150060RS75000 | 10 | 60 | 0 | 60
1 | LED6 | Standard LEDs - SMD WL-SMCW SMDMono TpVw 0603 Green | Wurth Electronics Inc. | 150060VS75000 | Mouser | 710-150060VS75000 | 10 | 10 | 0 | 10
1 | B1 | Bridge Rectifiers 600V 0.8A MINI-DIP | Diodes Incorporated | HD06-T | Mouser | 621-HD06T
1 | D1 | Diodes - General Purpose, Power, Switching 800V Vrm 0.2A Io Recovery Diode TUMD2SM SC-90A | ROHM Semiconductor | RFU02VSM8STR | Mouser | 755-RFU02VSM8STR | 10 | 10 | 0 | 10
1 | D2 | RECTIFIER ULTRAFAST PWRDI 5 5.0A 400V | Diodes Incorporated | PDU540 | Mouser | 621-PDU540-13 | 10 | 10 | 0 | 10
1 | Z1 | Zener Diodes Uni-direc 40W Pppm SMA (DO-214AC),5.6V,3W | Vishay Semiconductors | BZG05C5V6-HM3-08 | Mouser | 78-BZG05C5V6-HM3-08 | 10 | 10 | 0 | 10
1 | F1 | Surface Mount Fuses 250VAC 1A .1575ohms 476 NANO2 Fast Blow | Littelfuse | 0476001.MRSN | Mouser | 576-0476001.MRSN | 10 | 10 | 0 | 10
1 | MOV1 | Varistors Circuit Protection TVS - Varistors, MOVs - VARISTOR 275V RMS 14MM RADIAL | EPCOS / TDK | S14K275E2K1 | Mouser | / | 10 | 10 | 0 | 10
1 | J8 | USB Connectors WR-COM USB Micro SMT Type AB Horiztl Jack (Female) USB 2.0 | Wurth Electronics Inc | 629105150921 | Mouser | 710-629105150921 | 10 | 10 | 0 | 10
6 | J2,J3,J4,J5,J6,J13 | Headers & Wire Housings WR-PHD 2.54mm 2Pin THT Header | Wurth Electronics Inc | 61300211121 | Mouser | 710-61300211121 | 10 | 60 | 0 | 60
2 | J1,J7 | Connector Header Through Hole 3 position 0.100" (2.54mm) | Wurth Electronics Inc | 61300311121 | Mouser | 710-61300311121 | 10 | 20 | 0 | 20
1 | J9 | Headers & Wire Housings WR-PHD 2.54mm Hdr 4P Single Str Gold | Wurth Electronics Inc. | 61300411121 | Mouser | 710-61300411121 | 10 | 10 | 0 | 10
4 | J7,J10,J11,J12 | Barrier Terminal Blocks WR-TBL Terminal Block - Wire protector - THT 3 Positions 5.0 mm Pitch 16A | Wurth Electronics Inc. | 691137710003 | Mouser | 710-691137710003 | 10 | 40 | 0 | 40
1 | L1 | Fixed Inductors 100mH 10% 25KHz 20mA L5D8.5H11mm | Bourns | RL622-104K-RC | Mouser | 652-RL622-104K-RC | 10 | 10 | 0 | 10
1 | K1 | General Purpose Relays GP RELAY 48 VDC 2 Form C (DPDT-NO, NC) 10 A 250 VAC, 125 VDC Through Hole L21.59W27.94H35.56mm | Omron Automation and Safety | LY2-0-DC48 | Mouser | 653-LY2-0-DC48 | 10 | 10 | 0 | 10
1 | SW1 | Tactile Switches Tact Switch SMT 4.3mm Blk Act. | Wurth Electronics Inc. | 430182043816 | Mouser | 710-430182043816 | 10 | 10 | 0 | 10
2 | TP1,TP2, | Black PC Test Point, Miniature Phosphor Bronze, Silver Plating 0.040" (1.02mm) Hole Diameter Mounting Type | Keystone Electronics | 5001 | Mouser | 534-5001 | 10 | 20 | 0 | 20
Microchip Parts listed below
1 | Q1 | MOSFET N-Channel 500V 250 mA 13Ohm SOT-89-3 | Microchip Technology | VN2450N8-G | Mouser | 689-VN2450N8-G | 10 | 10 | 0 | 10
1 | U1 | Current & Power Monitors & Regulators Single-Phase, Dual-Mode(AC/DC) Power-Monitoring IC with Calculation and Energy Accumulation QFN-28 | Microchip Technology | MCP39F511AT-E/MQ | Mouser | 579-MCP39F511ATE/MQ | 10 | 10 | 0 | 10
1 | U2 | Motor / Motion / Ignition Controllers & Drivers LED Buck Driver IC SOIC-16 | Microchip Technology | HV9901NG-G-M901 | Mouser | 689-HV9901NG-G-M901 | 10 | 10 | 0 | 10
1 | U7 | Board Mount Temperature Sensors Linear Active Thrmst (TM) IC (10mV/oC)SC70-5 | Microchip Technology | MCP9700T-H/LT | Mouser | 579-MCP9700THLT | 10 | 10 | 0 | 10
1 | U8 | Operational Amplifiers - Op Amps Single 2.5V 10 MHz OP E temp SOT-23-5 | Microchip Technology | MCP6021T-E/OT | Mouser | 579-MCP6021T-E/OT | 10 | 10 | 0 | 10
1 | U9 | USB Interface IC USB 2.0 to I2C Converter with GPIO QFN-16 | Microchip Technology | MCP2221AT-I/ML | Mouser | 579-MCP2221AT-I/ML | 10 | 10 | 0 | 10
1 | U11 | LDO Voltage Regulators LDO 18 I/O 10-BIT ADC SOT-89-3 | Microchip Technology | MCP1754ST-3302E/MB | Mouser | 579-MCP1754ST3302EMB | 10 | 10 | 0 | 10
Mechanical Parts to be added in the package
4 | PAD1, PAD2, PAD3, PAD4 | Bumper Cylindrical, Tapered 0.375" Dia (9.53mm) Polyurethane Black | 3M | SJ61A4 | Mouser | 517-SJ-61A4 | 10 | 40 | 0 | 40
PCB
1 | PCB | Printed Circuit Board |  |  |  |  | 10 | 10 | 0 | 10
Do Not Populate Parts listed below
R39,R40
Total material costs